## Instructions
Exposure of the sewage treatment plant to a biocidal substance
PEC calculator for surface water, sediment, soil, and porewater
Introduction
This spreadsheet is designed to provide PEC values for surface water, sediment, soil, and groundwater (in the form
of soil porewater values) after exposure of the sewage treatment plant (STP) to a biocidal substance. The 'Calculations'
sheet is set up for up to four components or scenarios.
Instructions
1) | Go to the 'Calculations' page.
2) | Answer the questions at the top of the 'Calculations' sheet using the dropdown menus
3) | Input data in the first section in boxes with the colour …
4) | PEC values are presented at the end of each section. The typical PEC values relevant for the assessment are presented in boxes with the colour …
5) | PNEC values should be entered on the 'Summary' sheet in the boxes with the colour …
6) | A summary of the typically used PEC values and associated PEC:PNEC values is presented on the 'Summary' sheet.
Notes
1) | This PEC calculator uses equations from the guidance document:
'Guidance on the BPR', Volume IV Environment - Part B + C (version 2.0, October 2017)'
2) | Most default values are taken from the tables of defaults in the guidance document (reproduced
in the 'Tables' sheet). Some default values are taken directly from other sources in the guidance
document (page number given).

## Calculations
Input values
Include volatilisation processes? | No |  | No
Include leaching processes? | No |  | Yes
Include air deposition flux through Dair? | No |  |  |  | Intermittent
Continuous or intermittent emission to STP? | Continuous |  |  |  | Continuous
| No | Yes
Substance data
Parameter | Symbol | Unit | Component1 / Scenario 1 | Component2 / Scenario 2 | Component3 / Scenario 3 | Component4 / Scenario 4 | Comment
Substance input data
Partition coefficient organic carbon-water | KOC | L kg-1 | 9333 | 9333 |  |  |  |  | 0 | 0 | 0 | 0 | 0
Aerobic soil DT50 value | DT50 | d | 734 | 734 |  |  |  |  | 0 | 1 | 1 | 1 | 1
Henry's law constant | H(Tenv) | Pa m3 mol-1 | 0 | 0 |  |  | leave blank if H(Tenv) is to be calculated |  | 0
Molecular weight | MOLW | g mol-1 | [6 empty] | 0 | 1 | 1 | 1 | 1
Vapour pressure | VP | Pa |  |  |  |  | at the environmental temperature (12ᵒC)
Water solubility | SOL | mg L-1 |  |  |  |  | at the environmental temperature (12ᵒC)
Substance emission data
Local emission rate to air during episode | Elocalair | kg d-1
Local emission rate to (waste) water during episode | Elocalwater | kg d-1 | 0.000769 | 0.00011
Substance STP distribution
Fraction of emission directed to sludge by STP | Fstpsludge | (-)
Fraction of emission directed to water by STP | Fstpwater | (-) | 0.536 | 0.536
Fraction of emission directed to air by STP | Fstpair | (-)
Number of days per year that the emission takes place | Temission | d year-1 | 365 | 365
Calculations for the aquatic compartment
Calculation of the concentration in STP effluent
Parameter | Symbol | Unit | Component1 / Scenario 1 | Component2 / Scenario 2 | Component3 / Scenario 3 | Component4 / Scenario 4 | Comment | BPR guidance (equation / page)
Capacity of the STP | CAPACITYstp | (eq) | 10000 | 10000 | 10000 | 10000 | Table 7
Sewage flow per inhabitant | WASTEWinhab | L d-1 eq-1 | 200 | 200 | 200 | 200 | Table 7
Effluent discharge rate of STP | EFFLUENTstp | L d-1 | 2000000 | 2000000 | 2000000 | 2000000 | OUTPUT | Equation 37
Concentration in untreated wastewater | Clocalinf | mg L-1 | 0.0003845 | 5.5e-05 | 0 | 0 | OUTPUT | Equation 35
Concentration of substance in the STP effluent | Clocaleff | mg L-1 | 0.00020609 | 2.948e-05 | 0 | 0 | OUTPUT | Equation 36
Calculation of PECsurface water (as Clocalwater)
Parameter | Symbol | Unit | Component1 / Scenario 1 | Component2 / Scenario 2 | Component3 / Scenario 3 | Component4 / Scenario 4 | Comment | BPR guidance (equation / page)
Weight fraction of organic carbon in suspended matter | Focsusp | kgockgsolid-1 | 0.1 | 0.1 | 0.1 | 0.1 | Table 3 | -
Partition coefficient solid-water in suspended matter | Kpsusp | L kg-1 | 933.3 | 933.3 | 0 | 0 | OUTPUT | Equation 26
Concentration of suspended matter in the river | SUSPwater | mg L-1 | 15 | 15 | 15 | 15 | BPR guidance value | page 82
Dilution factor | DILUTION | (-) | 10 | 10 | 10 | 10 | BPR guidance value | page 82
Local concentration in surface water during emission episode | Clocalwater | mg L-1 | 2.0325e-05 | 2.9073e-06 | 0 | 0 | OUTPUT | Equation 48
Calculation of PEClocalsed
Parameter | Symbol | Unit | Component1 / Scenario 1 | Component2 / Scenario 2 | Component3 / Scenario 3 | Component4 / Scenario 4 | Comment | BPR guidance (equation / page)
Fraction of water in suspended matter | Fwatersusp | mwater3 msusp-3 | 0.9 | 0.9 | 0.9 | 0.9 | Table 3 | -
Fraction of solids in suspended matter | Fsolidsusp | msolid3 msusp-3 | 0.1 | 0.1 | 0.1 | 0.1 | Table 3 | -
Density of the solid phase | RHOsolid | kgsolid msolid-3 | 2500 | 2500 | 2500 | 2500 | Table 3 | -
Suspended matter-water partitioning coefficient | Ksusp-water | m-3 m-3 | 234.225 | 234.225 | 0.9 | 0.9 | OUTPUT | Equation 27
Bulk density of (wet) suspended matter | RHOsusp | kg m-3 | 1150 | 1150 | 1150 | 1150 | Table 3 | -
Predicted environmental concentration in sediment | PEClocalsed | mg kg-1 | 0.0041396 | 0.00059214 | 0 | 0 | OUTPUT | Equation 53
Calculations for the terrestrial compartment
Calculation of the STP sludge concentration
Parameter | Symbol | Unit | Component1 / Scenario 1 | Component2 / Scenario 2 | Component3 / Scenario 3 | Component4 / Scenario 4 | Comment | BPR guidance (equation / page)
Concentration susp. matter in influent | SUSPCONCinf | kg m-3 | 0.45 | 0.45 | 0.45 | 0.45 | Table 7 | -
Surplus sludge per inhabitant | SURPLUSsludge | kg d-1 eq-1 | 0.019 | 0.019 | 0.019 | 0.019 | Table 7 | -
Rate of sewage sludge production | SLUDGERATE | kg d-1 | 790 | 790 | 790 | 790 | OUTPUT | Equation 40
Concentration in dry sewage sludge | Csludge | mg kg-1 | 0 | 0 | 0 | 0 | OUTPUT | Equation 39
Calculation of Csludgesoil1 (0) and Csludgesoil10 (0)
Parameter | Symbol | Unit | Component1 / Scenario 1 | Component2 / Scenario 2 | Component3 / Scenario 3 | Component4 / Scenario 4 | Comment | BPR guidance (equation / page)
Bulk density of soil (wet) | RHOsoil | kg m-3 | 1700 | 1700 | 1700 | 1700 | Table 3 | -
Dry sludge application rate: soil | APPLsludge | kgdwt m-2 yr-1 | 0.5 | 0.5 | 0.5 | 0.5 | Table 9 | -
agricultural soil |  | kgdwt m-2 yr-1 | 0.5 | 0.5 | 0.5 | 0.5 | Table 9 | -
grassland |  | kgdwt m-2 yr-1 | 0.1 | 0.1 | 0.1 | 0.1 | Table 9 | -
Mixing depth of soil: soil | DEPTHsoil | m | 0.2 | 0.2 | 0.2 | 0.2 | Table 9 | -
agricultural soil |  | m | 0.2 | 0.2 | 0.2 | 0.2 | Table 9 | -
grassland |  | m | 0.1 | 0.1 | 0.1 | 0.1 | Table 9 | -
soil | k | d-1 | 0.00094434 | 0.00094434 | #DIV/0! | #DIV/0! | OUTPUT | Equation 56
agricultural soil |  | d-1 | 0.00094434 | 0.00094434 | #DIV/0! | #DIV/0! | OUTPUT | Equation 56
grassland |  | d-1 | 0.00094434 | 0.00094434 | #DIV/0! | #DIV/0! | OUTPUT | Equation 56
soil | Facc | - | 0.70844 | 0.70844 | #DIV/0! | #DIV/0! | OUTPUT | Equation 62
agricultural soil |  | - | 0.70844 | 0.70844 | #DIV/0! | #DIV/0! | OUTPUT | Equation 62
grassland |  | - | 0.70844 | 0.70844 | #DIV/0! | #DIV/0! | OUTPUT | Equation 62
soil | Csludgesoil1 (0) | mg kg-1 | 0 | 0 | 0 | 0 | OUTPUT | Equation 61
agricultural soil |  | mg kg-1 | 0 | 0 | 0 | 0 | OUTPUT | Equation 61
grassland |  | mg kg-1 | 0 | 0 | 0 | 0 | OUTPUT | Equation 61
soil | Csludgesoil10 (0) | mg kg-1 | 0 | 0 | #DIV/0! | #DIV/0! | OUTPUT | Equation 63
agricultural soil |  | mg kg-1 | 0 | 0 | #DIV/0! | #DIV/0! | OUTPUT | Equation 63
grassland |  | mg kg-1 | 0 | 0 | #DIV/0! | #DIV/0! | OUTPUT | Equation 63
Calculation of PEClocalsoil: average soil concentration over a defined time period
Parameter | Symbol | Unit | Component1 / Scenario 1 | Component2 / Scenario 2 | Component3 / Scenario 3 | Component4 / Scenario 4 | Comment | BPR guidance (equation / page)
Averaging time: soil | T | d | 30 | 30 | 30 | 30 | Table 9 | -
agricultural soil |  | d | 180 | 180 | 180 | 180 | Table 9 | -
grassland |  | d | 180 | 180 | 180 | 180 | Table 9 | -
soil | PEClocalsoil10 | mg kg-1 | 0 | 0 | #DIV/0! | #DIV/0! | OUTPUT | Equation 66
agricultural soil |  | mg kg-1 | 0 | 0 | #DIV/0! | #DIV/0! | OUTPUT | Equation 66
grassland |  | mg kg-1 | 0 | 0 | #DIV/0! | #DIV/0! | OUTPUT | Equation 66
Calculation of PEClocalsoil, porewater
Parameter | Symbol | Unit | Component1 / Scenario 1 | Component2 / Scenario 2 | Component3 / Scenario 3 | Component4 / Scenario 4 | Comment | BPR guidance (equation / page)
Henry's law constant | H(Tenv) | Pa m3 mol-1 | #DIV/0! | #DIV/0! | #DIV/0! | #DIV/0! | OUTPUT | Equation 23
Gas constant | R | Pa m3 mol-1 K-1 | 8.314 | 8.314 | 8.314 | 8.314 | BPR guidance value | page 33
Environmental temperature (scale dependent) | Tenv | K | 285 | 285 | 285 | 285 | BPR guidance value | page 56
Air-water partitioning coefficient | Kair-water | (-) | #DIV/0! | #DIV/0! | #DIV/0! | #DIV/0! | OUTPUT | Equation 24
Weight fraction of organic carbon in soil | Focsoil | kg kg-1 | 0.02 | 0.02 | 0.02 | 0.02 | Table 3 | -
Partition coefficient solid-water in soil | Kpsoil | L kg-1 | 186.66 | 186.66 | 0 | 0 | OUTPUT | Equation 26
Volume fraction air in soil | Fairsoil | mair3 msoil-3 | 0.2 | 0.2 | 0.2 | 0.2 | Table 3 | -
Volume fraction water in soil | Fwatersoil | mwater3 msoil-3 | 0.2 | 0.2 | 0.2 | 0.2 | Table 3 | -
Volume fraction solids in soil | Fsolidsoil | msolid3 msoil-3 | 0.6 | 0.6 | 0.6 | 0.6 | Table 3 | -
Soil-water partitioning coefficient | Ksoil-water | m3 m-3 | #DIV/0! | #DIV/0! | #DIV/0! | #DIV/0! | OUTPUT | Equation 27
soil | PEClocalsoil,porew10 | μg L-1 | #DIV/0! | #DIV/0! | #DIV/0! | #DIV/0! | OUTPUT | Equation 70
agricultural soil |  | μg L-1 | #DIV/0! | #DIV/0! | #DIV/0! | #DIV/0! | OUTPUT | Equation 70
grassland |  | μg L-1 | #DIV/0! | #DIV/0! | #DIV/0! | #DIV/0! | OUTPUT | Equation 70
Calculations for inclusion of volatilisation, leaching, or deposition processes
Parameters for calculation of kvolatil and kleach
Parameter | Symbol | Unit | Component1 / Scenario 1 | Component2 / Scenario 2 | Component3 / Scenario 3 | Component4 / Scenario 4 | Comment | BPR guidance (equation / page)
Molecular weight | M | kgc mol-1 | 0 | 0 | 0 | 0 | Input value | -
Molecular diffusivity of the substance in the gas phase | DIFFgas | m2 s-1 | #DIV/0! | #DIV/0! | #DIV/0! | #DIV/0! | OUTPUT | equation 79
Molecular diffusivity of the substance in the water phase | DIFFwater | m2 s-1 | #DIV/0! | #DIV/0! | #DIV/0! | #DIV/0! | OUTPUT | equation 80
Mass fraction of the substance in the water phase of the soil | FRw.soil | (-) | #DIV/0! | #DIV/0! | #DIV/0! | #DIV/0! | OUTPUT | Equation 76
Mass fraction of the substance in the solid phase of the soil | FRs.soil | (-) | #DIV/0! | #DIV/0! | #DIV/0! | #DIV/0! | OUTPUT | Equation 77
Mass fraction of the substance in the air phase of soil | FRa.soil | (-) | #DIV/0! | #DIV/0! | #DIV/0! | #DIV/0! | OUTPUT | Equation 78
Average daily rate of wet precipitation | RAINRATE | m d-1 | 0.00192 | 0.00192 | 0.00192 | 0.00192 | BPR guidance value | page 87
Fraction of precipitationthat penetrates into the soil | Finfsoil | (-) | 0.25 | 0.25 | 0.25 | 0.25 | BPR guidance value | page 87
Rate of advective downward transport of soil particles | SOLIDadv.soil | m s-1 | 6.34e-12 | 6.34e-12 | 6.34e-12 | 6.34e-12 | BPR guidance value | page 104
Solid phase diffusion coefficient in the soil compartment | SOLIDdiff.soil | m2 s-1 | 6.37e-12 | 6.37e-12 | 6.37e-12 | 6.37e-12 | BPR guidance value | page 104
Effective advection (with penetrating porewater) | Veffsoil | m d-1 | #DIV/0! | #DIV/0! | #DIV/0! | #DIV/0! | OUTPUT | Equation 74
Effective diffusion coefficient | Deffsoil | m2d-1 | #DIV/0! | #DIV/0! | #DIV/0! | #DIV/0! | OUTPUT | Equation 75
Rate constant for degradation in bulk soil | kdegsoil | d-1 | 0.00094434 | 0.00094434 | #DIV/0! | #DIV/0! | INPUT | -
Substance-dependent penetration depth | dp | m | #DIV/0! | #DIV/0! | #DIV/0! | #DIV/0! | OUTPUT | Equation 73
Partial mass-transfer coefficient at soil side at the air-soil interface | kaslsoil | m d-1 | #DIV/0! | #DIV/0! | #DIV/0! | #DIV/0! | OUTPUT | Equation 72
Partial mass transfer coefficient at air side of the air-soil interface | kaslair | m s-1 | 0.00105 | 0.00105 | 0.00105 | 0.00105 | BPR guidance value | page 86
Partial mass transfer coefficient at air side of the air-soil interface | kaslair | m d-1 | 90.72 | 90.72 | 90.72 | 90.72 | BPR guidance value | converted from s-1
Calculation of kvolatil
Parameter | Symbol | Unit | Component1 / Scenario 1 | Component2 / Scenario 2 | Component3 / Scenario 3 | Component4 / Scenario 4 | Comment | BPR guidance (equation / page)
Pseudo first order volatilisation rate constant soil | kvolat | d-1 | 0 | 0 | 0 | 0 | OUTPUT | Equation 54
agricultural soil | kvolat | d-1 | 0 | 0 | 0 | 0 | OUTPUT | Equation 54
grassland | kvolat | d-1 | 0 | 0 | 0 | 0 | OUTPUT | Equation 54
Calculation of kleach
Parameter | Symbol | Unit | Component1 / Scenario 1 | Component2 / Scenario 2 | Component3 / Scenario 3 | Component4 / Scenario 4 | Comment | BPR guidance (equation / page)
Pseudo first order leaching constant soil | kleach | d-1 | 0 | 0 | 0 | 0 | OUTPUT | Equation 55
agricultural soil | kleach | d-1 | 0 | 0 | 0 | 0 | OUTPUT | Equation 55
grassland | kleach | d-1 | 0 | 0 | 0 | 0 | OUTPUT | Equation 55
Calculation of kbiosol
Parameter | Symbol | Unit | Component1 / Scenario 1 | Component2 / Scenario 2 | Component3 / Scenario 3 | Component4 / Scenario 4 | Comment | BPR guidance (equation / page)
Pseudo-first order rate constant for biodegradation in soil | kbiosoil | d-1 | 0.00094434 | 0.00094434 | #DIV/0! | #DIV/0! | OUTPUT | Equation 32
Calculation of Dair
Parameter | Symbol | Unit | Component1 / Scenario 1 | Component2 / Scenario 2 | Component3 / Scenario 3 | Component4 / Scenario 4 | Comment | BPR guidance (equation / page)
Product of CONjunge and SURFaer | - | - | 0.0001 | 0.0001 | 0.0001 | 0.0001 | BPR guidance value | page 55
Fraction of the substance associated with aerosol particles | Fassaer | (-) | 1 | 1 | 1 | 1 | OUTPUT | Equation 21
Local indirect emission to air from STP during episode | Estpair | kg d-1 | 0 | 0 | 0 | 0 | OUTPUT | Equation 38
Standard dep. flux of aerosol-bound compounds at a source strength of 1 kg d-1 | DEPstdaer | mg m-2 d-1 | 0.01 | 0.01 | 0.01 | 0.01 | BPR guidance value | page 80
Log10 (HENRY) | - | (-) | #DIV/0! | #DIV/0! | #DIV/0! | #DIV/0! | - | -
Deposition flux of gaseous compounds as a function of Henry's Law | DEPstdgas | mg m-2 d-1 | #DIV/0! | #DIV/0! | #DIV/0! | #DIV/0! | BPR guidance value | page 80
Total deposition flux during emission episode | DEPtotal | mg m-2 d-1 | #DIV/0! | #DIV/0! | #DIV/0! | #DIV/0! | OUTPUT | Equation 46
Annual average total deposition flux | DEPtotalann | mg m-2 d-1 | #DIV/0! | #DIV/0! | #DIV/0! | #DIV/0! | OUTPUT | Equation 47
Aerial deposition flux per kg of soil soil | Dair | mg kg-1 d-1 | 0 | 0 | 0 | 0 | OUTPUT | Equation 58
agricultural soil | Dair | mg kg-1 d-1 | 0 | 0 | 0 | 0 | OUTPUT | Equation 58
grassland | Dair | mg kg-1 d-1 | 0 | 0 | 0 | 0 | OUTPUT | Equation 58
Concentration in soil due to sludge in first year (immediately after application)
Concentration in soil due to sludge in year 10 (immediately after last application)
Average concentration in soil over T days (after 10 years)
Predicted environmental concentration in porewater (after 10 years)
Neither leaching nor volatilisation processes should be included unless there is a specific justification
First order rate constant for removal from top soil
Fraction accumulation in one year
The BPR guidance , vol IV, part B states to take the soil from Table 10 and depends on the PT class. The default values from Table 9 have been used for this general spreadsheet.
These are the initial PECsoil values after 10 years. If it is appropriate to use the initial value, typically the soil / agricxultural soil value is used in the risk assessment.
These are the time weighted average PECsoil values after 10 years. Typically the terrestrial ecosystem (soil) value is used in the risk assessment.
If volatilisation and leaching are not considered relevant then k is simply kbiosoil. The values for kvolat and kleach are set to zero by the spreadsheet.
PECsed value for use in the risk assessment.
PECsw value for use in the risk assessment.
PEC values for use in the risk assessment.
The concentration in the soil porewater is used as an indication of concentrations in groundwater. Typically, the agricultural soil value is used as the PECgw value.
Only required if deposition to soil is part of the assessment.
Cells will be blue if MOLW, VP, or SOL are required.
MOLW is only required if considering volatilsation or H is not inputted directly.
VP and SOL are only required if H is not inputted directly.
See BPR guidance (pages 74-75)

## Summary
Summary of PEC values and PEC:PNEC ratios
Summary table of PNEC values
| Component / scenario | PNECstp (mg L-1) | PNECwater (mg L-1) | PNECsed (mg kg-1) | PNECsoil (mg kg-1)
| Component 1 | 100 | 0.0068 | 0.054 | 0.1
| Component 2 | 100 | 0.0068 | 0.054 | 0.1
| Component 3 | 100 | 0.0068 | 0.054 | 0.1
| Component 4 | 100 | 0.0068 | 0.054 | 0.1
|  |  |  | Is PECsoilini or PECsoiltwa relevant for the risk assessment? | PECsoil(ini) | PECsoil(ini)
PECsoil(twa)
Summary table of calculated PEC values
| Component / scenario | PECstp (mg L-1) | PECwater (mg L-1) | PECsed (mg kg-1) | PECsoil (mg kg-1) | PECgw (μg L-1)
| Component 1 | 0.00020609 | 2.0325e-05 | 0.0041396 | 0 | #DIV/0!
| Component 2 | 2.948e-05 | 2.9073e-06 | 0.00059214 | 0 | #DIV/0!
| Component 3 | 0 | 0 | 0 | #DIV/0! | #DIV/0!
| Component 4 | 0 | 0 | 0 | #DIV/0! | #DIV/0!
Summary table of PEC:PNEC values
| Component / scenario | PEC:PNECstp | PEC:PNECwater | PEC:PNECsed | PEC:PNECsoil
| Component 1 | 2.0609e-06 | 0.0029889 | 0.076659 | 0
| Component 2 | 2.948e-07 | 0.00042754 | 0.010966 | 0
| Component 3 | 0 | 0 | 0 | #DIV/0!
| Component 4 | 0 | 0 | 0 | #DIV/0!

## Tables
Table 3: Definition of the standard environmental characteristics
Parameter | Symbol | Unit | Value
General
Density of the solid phase | RHOsolid | kgsolid msolid-3 | 2500
Density of the water phase | RHOwater | kgwater mwater-3 | 1000
Density of air | RHOair | kgair mair-3 | 1.3
Temperature (12°C) | TEMP | K | 285
Surface water
Concentration of suspended matter (dry weight) | SUSPwater | mgsolid Lwater-1 | 15
Suspended matter
Bulk density of (wet) suspended matter | RHOsusp | kg m-3 | 1150
Volume fraction solids in susp. matter | Fsolidsusp | msolid3 msusp-3 | 0.1
Volume fraction water in susp. matter | Fwatersusp | mwater3 msusp-3 | 0.9
Weight fraction organic carbon in susp. solids | Focsusp | kgoc kgsolid-1 | 0.1
Sediment
Bulk density of (wet) sediment | RHOsed | kg m-3 | 1300
Volume fraction solids in sediment | Fsolidsed | msolid3 msed-3 | 0.2
Volume fraction water in sediment | Fwatersed | mwater3 msed-3 | 0.8
Weight fraction organic carbon sediment solids | Focsed | kgoc kgsolid-1 | 0.05
Soil
Bulk density of (wet) soil | RHOsoil | kg m-3 | 1700
Volume fraction solids in soil | Fsolidsoil | msolid3 msoil-3 | 0.6
Volume fraction water in soil | Fwatersoil | mwater3 msoil-3 | 0.2
Volume fraction air in soil | Fairsoil | mair3 msoil-3 | 0.2
Weight fraction organic carbon in soil solids | Focsoil | kgoc kgsolid-1 | 0.02
Weight fraction organic matter in soil solids | Fomsoil | kgom kgsolid-1 | 0.034
Table 5: First order rate constants and half-lives for biodegradation in surface water based
on results of screening tests on biodegradabilitya
Test result | Rate constant k (d-1) | Half-life (d)
Readily biodegradable | 4.7 E-02 | 15
Readily, but failing 10-d window b | 1.4 E-02 | 50
Inherently biodegradable c | 4.7 E-03 | 150
Not biodegradable | 0 | ∞
Table 6: Half-lives (days) for (bulk) soil based on results from standardised biodegradation
test results
Kpsoil * [L kg-1] | Readily biodegradable | Readily biodegradable failing 10-d window | Inherently biodegradable
≤ 100 | 30 | 90 | 300
>100, ≤ 1000 | 300 | 900 | 3000
>1000, ≤ 10,000 | 3000 | 9000 | 30000
etc. | etc. | etc. | etc.
Table 7: Standard characteristics of a municipal sewage treatment plant
Parameter | Symbol | Unit | Value
Capacity of the local STP | CAPACITYstp | (eq) | 10000
Amount of wastewater per inhabitant* | WASTEWinhab | L d-1 eq-1 | 200
Surplus sludge per inhabitant | SURPLUSsludge | kg d-1 eq-1 | 0.019
Concentration susp. matter in influent | SUSPCONCinf | kg m-3 | 0.45
* including rainwater
Table 9: Characteristics of soil and soil-use for the three different endpoints
Land use | Depth of soil compartment (m) | Average time (days)* | Rate of sludge application (kg m-2 yr-1) | Endpoint
PEClocalsoil | 0.2 | 30 | 0.5 | Terrestrial ecosystem
PEClocalagr. soil | 0.2 | 180 | 0.5 | Crops for human consumption
PEClocalgrassland | 0.1 | 180 | 0.1 | Grass for cattle
* the averaging time for PEClocalsoil is 0 if an initial PEC value is required and 30 if a time avergaed PEC value is required.
Notes on Table 5:
For use in exposure models these half-lives do not need to be corrected for different environmental temperatures.
The 10-day time window concept does not apply to the MITI test. The value obtained in a 14-d window is regarded as acceptable in the Closed Bottle method, if the number of bottles that would have been required to evaluate the 10-d window would cause the test to become too unwieldy.
Only those inherently degradable substances that fulfil the criteria described in note b) to Table 6 above. The half-life of 150 days reflects a present "best expert judgement".
* Measured Kpsoil values are preferred, but if not available and assuming an EU standard soil these values correspond to log Kow values of 4.4 (Kpsoil = 100), 5.7 (Kpsoil = 1000), and 6.9 (Kpsoil = 10,000) using the TGD QSAR equations for Kpsoil as a function of Kow.