## Notes
Notes (July 2023)
This sheet allows calculations for the bridge over pond and jetty in lake scenarios according to TAB ENV 209.
This is an adapted version of the embedded file POND_AHEE_v5.xls, adapted to include a new tab using the dimensions and wood volumes of the jetty scenario.
The jetty tab only accepts a single Qleach value. The jetty is comprised of wood above and below water. Where separate leaching rate values are available for above and below water wood, an average value must be entered.
The simple calculator below allows the average value to be entered. This should be used with the total wood volume of 26.2m2. Enter yellow cumulative leached values, and copy green result into cell B14. Repeat calculations for Time 1, Time 2 and Time 3 and record PEC values..
Koc and DT50 in this sheet are prepopulated for copper. Replace these for other active substances.
|  | area m2 | cumulative leached amount mg/m2 | Total leached mg
time x | above water | 16.2 | 1598 | 25887.6
| below water | 10 | 6844 | 68440
|  |  | sum= | 94327.6
|  |  | avergae | 3600.2901 | mg/m2
|  |  | average | 0.0036003 | kg/m2 | Input this to B14 on Jetty in Lake tab
PEC values should be reported in line with "Eq. 5. Model with degradation, C at t" highlighted in yellow on each tab.

## POND susp=sed
Distribution of a substance in a pond with suspended matter and a sediment layer with suspended matter characteristics
Reference: OECD ESD PT8 (2013) = ENV/JM/MONO(2013)21, AHEE-2_AP4-6_PECsed_AHEE_FollowUp_WGII2018_v5_revised.docx
The model presented describes 'Bridge over pond' from ESD PT 08.
mass balance equation used:
Qleach = Cwater·Vwater + Cwater·Kpsusp·SUSPwater·Vwater + Cwater·Ksed-water·Vsed
Cwater = Qleach / (Vwater + Kpsusp·SUSPwater·Vwater + Ksed-water·Vsed)
The volume of pore water in the sediment layer (1.35 m3) has not been added to the total volume of the pond.
Input | value | unit | note | Output |  |  | Mass distribution |  |  |  | Background calculations
Application |  |  |  | Eq. 4. Model without degradation | [9 empty] | mass term
Qwaterbrush |  | kg | user. Eq 7. Used in Eq. 10&11 (cells L27,L32) | Clocalwater, dissolved | 0.0022365 | mg L-1 | 58.2522 | % | dissolved |  | 2.2365e-06 | kg m-3 | equation 4 Recommendation | 1 | 0.0022365
Leaching |  |  |  | Clocalsediment, ww | 0.45551 | mg kgww-1 | 0.8155 | % | on susp |  | 4.5551e-07 | kg kgww-1 | equation 53 BPR Vol IV B&C | 2 | 3.131e-05
Q*leach, time1 | 0.00038393 | kg m-2 | user | Clocalsediment, dw | 2.0954 | mg kgdw-1 | 40.9323 | % | in sediment |  | 2.0954e-06 | kg kgdw-1 | equation 19 BPR Vol IV B&C | 3 | 0.0015715
AREAbridge | 10 | m2 | user |  |  |  | 100 | [6 empty] | checksum | 0.0038393 | 1
time1 | 7300 | d | ESD, can be changed to time2 or 3 if desired | Eq. 5. Model with degradation, C at t
Substance |  |  |  | Clocalwater, dissolved, at TIME1 | 0.00043919 | mg L-1 | 0.36965 | % | dissolved |  | 4.3919e-07 | kg m-3 | equation 5 Recommendation | 1 | 1.4192e-05
Koc | 9333 | L kg-1 | user | Clocalsediment, ww, at TIME1 | 0.089451 | mg kgww-1 | 0.0051749 | % | on susp |  | 8.9451e-08 | kg kgww-1 | equation 53 BPR Vol IV B&C | 2 | 1.9868e-07
DT50 | 1000 | d | user | Clocalsediment, dw, at TIME1 | 0.41148 | mg kgdw-1 | 0.25975 | % | in sediment |  | 4.1148e-07 | kg kgdw-1 | equation 19 BPR Vol IV B&C | 3 | 9.9724e-06
[7 empty] | 99.3654 | % | degraded |  |  |  |  | 4 | 0.0038149 | f mass degraded
Defaults |  |  |  | Eq. 6. Model with degradation, C averaged over t |  |  | 100 | [6 empty] | checksum | 0.0038393 | 1
pond |  |  |  | Clocalwater, dissolved, averaged over TIME1 | 0.0003552 | mg L-1 |  |  |  |  | 3.552e-07 | kg m-3 | equation 6 Recommendation
width pond | 4 | m | ESD, p 161. Width pond set equal to length of bridge | Clocalsediment, ww, averaged over TIME1 | 0.072344 | mg L-1 |  |  |  |  | 7.2344e-08 | kg kgww-1 | equation 53 BPR Vol IV B&C
pond water depth | 1 | m | default, chosen in Recommendation | Clocalsediment, dw, averaged over TIME1 | 0.33278 | mg kgww-1 |  |  |  |  | 3.3278e-07 | kg kgdw-1 | equation 19 BPR Vol IV B&C
length pond | 250 | m | default, follows from Volume, length bridge and depth
sediment layer depth | 0.003 | m | ESD, p. 32 (para 71) | Eq. 10. Model with degradation including Clocalwater, brush, C at t
SUSPwater, input | 15 | mgdw L-1 | ESD, Table 3.8=BPR Vol IV, Part B&C | Clocalwater, diss TIMEx | 0.00043919 | mg L-1 |  |  |  |  | 4.3919e-07 | kg m-3 | equation 10 Recommendation
other |  |  |  | Clocalsediment, ww, TIMEx | 0.089451 | mg kgww-1 |  |  |  |  | 8.9451e-08 | kg kgww-1 | equation 53 BPR Vol IV B&C
CONV m3 L-1 | 1000 | L m-3 | used for conversions | Clocalsediment, dw, TIMEx | 0.41148 | mg kgdw-1 |  |  |  |  | 4.1148e-07 | kg kgdw-1 | equation 19 BPR Vol IV B&C
CONV kg mg-1 | 1000000 | mg kg-1 | used for conversions
CONVsusp | 4.6 | kgww kgdw-1 | BPR Vol IV, Part B&C | Eq. 11. Model with degradation including Clocalwater, brush, C averaged over t
Fairsed | 0 |  | value set equal to that of Fair_susp; BPR Vol IV, Part B&C | Clocalwater, diss TIMEx_avg | 0.0003552 | mg L-1 |  |  |  |  | 3.552e-07 | kg m-3 | equation 11 Recommendation
Focsed | 0.1 | kgoc kgdw-1 | value set equal to that for Foc_susp; BPR Vol IV, Part B&C | Clocalsediment, ww, TIMEx_avg | 0.072344 | mg kgww-1 |  |  |  |  | 7.2344e-08 | kg kgww-1 | equation 53 BPR Vol IV B&C
Focsusp | 0.1 | kgoc kgdw-1 | BPR Vol IV, Part B&C | Clocalsediment, dw, TIMEx_avg | 0.33278 | mg kgdw-1 |  |  |  |  | 3.3278e-07 | kg kgdw-1 | equation 19 BPR Vol IV B&C
Fsolidsed | 0.1 |  | value set equal to that of Fsolid_susp; BPR Vol IV, Part B&C
Fwatersed | 0.9 |  | value set equal to that of Fwater_susp; BPR Vol IV, Part B&C
RHOair | 1.3 | kg m-3 | BPR Vol IV, Part B&C | [6 empty] | Time | PECaq | PECmg/l | PECsed
RHOsed | 1150 | kgww m-3 | value set equal to that of RHOsusp; source BPR Vol IV, Part B&C | [6 empty] | 0 | 0 | 0 | 0 | 14.7
RHOsolid | 2500 | kgdw m-3 | BPR Vol IV, Part B&C | [6 empty] | 1 | 3.0626e-10 | 3.0626e-07 | 6.2377e-05 | 14.7001
RHOwater | 1000 | kg m-3 | BPR Vol IV, Part B&C | [6 empty] | 2 | 6.1231e-10 | 6.1231e-07 | 0.00012471 | 14.7001
Intermediate | [9 empty] | 3 | 9.1814e-10 | 9.1814e-07 | 0.000187 | 14.7002
Clocalwater, diss, brush | 0 | kg m-3 | Eq. 8; dissolved concentration resulting from application phase (no degradation) | [6 empty] | 4 | 1.2238e-09 | 1.2238e-06 | 0.00024925 | 14.7002
Eleach, time1 | 5.2593e-07 | kg d-1 | [7 empty] | 5 | 1.5292e-09 | 1.5292e-06 | 0.00031145 | 14.7003
k | 0.00069315 | d-1 | [7 empty] | 6 | 1.8344e-09 | 1.8344e-06 | 0.00037362 | 14.7004
Kair-water | 0 | m3 m-3 | set to zero, since Fair is zero | [6 empty] | 7 | 2.1394e-09 | 2.1394e-06 | 0.00043573 | 14.7004
Kpsed, input | 933.3 | L kgdw-1 | [7 empty] | 8 | 2.4441e-09 | 2.4441e-06 | 0.00049781 | 14.7005
Kpsed | 0.9333 | m3 kgdw-1 | in SI units | [6 empty] | 9 | 2.7487e-09 | 2.7487e-06 | 0.00055984 | 14.7006
Kpsusp, input | 933.3 | L kgdw-1 | [7 empty] | 10 | 3.0531e-09 | 3.0531e-06 | 0.00062183 | 14.7006
Kpsusp | 0.9333 | m3 kgdw-1 | in SI units | [6 empty] | 11 | 3.3572e-09 | 3.3572e-06 | 0.00068378 | 14.7007
Ksed-water | 234.225 | m3 m-3 | [7 empty] | 12 | 3.6612e-09 | 3.6612e-06 | 0.00074568 | 14.7007
Mass susp dw | 15 | kgdw | dry weight mass of suspended matter | [6 empty] | 13 | 3.9649e-09 | 3.9649e-06 | 0.00080754 | 14.7008
Mass sed dw | 750 | kgdw | dry weight mass of sediment | [6 empty] | 14 | 4.2684e-09 | 4.2684e-06 | 0.00086936 | 14.7009
Qleach, time1 | 0.0038393 | kg | calculated = substance mass added into pond | [6 empty] | 15 | 4.5717e-09 | 4.5717e-06 | 0.00093113 | 14.7009
SUSPwater | 0.015 | kgdw m-3 | in SI units | [6 empty] | 16 | 4.8748e-09 | 4.8748e-06 | 0.00099287 | 14.701
Vpwatersed | 2.7 | m3 | [7 empty] | 17 | 5.1777e-09 | 5.1777e-06 | 0.0010546 | 14.7011
Vwater | 1000 | m3 | ESD, p 161 | [6 empty] | 18 | 5.4803e-09 | 5.4803e-06 | 0.0011162 | 14.7011
Vsed | 3 | mww3 | Length*Width pond*depth sediment layer | [6 empty] | 19 | 5.7828e-09 | 5.7828e-06 | 0.0011778 | 14.7012
[10 empty] | 20 | 6.0851e-09 | 6.0851e-06 | 0.0012394 | 14.7012
[10 empty] | 21 | 6.3871e-09 | 6.3871e-06 | 0.0013009 | 14.7013
[10 empty] | 22 | 6.6889e-09 | 6.6889e-06 | 0.0013624 | 14.7014
[10 empty] | 23 | 6.9906e-09 | 6.9906e-06 | 0.0014238 | 14.7014
[10 empty] | 24 | 7.292e-09 | 7.292e-06 | 0.0014852 | 14.7015
[10 empty] | 25 | 7.5932e-09 | 7.5932e-06 | 0.0015465 | 14.7015
[10 empty] | 26 | 7.8942e-09 | 7.8942e-06 | 0.0016078 | 14.7016
[10 empty] | 27 | 8.195e-09 | 8.195e-06 | 0.0016691 | 14.7017
[10 empty] | 28 | 8.4956e-09 | 8.4956e-06 | 0.0017303 | 14.7017
[10 empty] | 29 | 8.7959e-09 | 8.7959e-06 | 0.0017915 | 14.7018
[10 empty] | 30 | 9.0961e-09 | 9.0961e-06 | 0.0018526 | 14.7019
[10 empty] | 31 | 9.396e-09 | 9.396e-06 | 0.0019137 | 14.7019
[10 empty] | 32 | 9.6958e-09 | 9.6958e-06 | 0.0019748 | 14.702
[10 empty] | 33 | 9.9953e-09 | 9.9953e-06 | 0.0020358 | 14.702
[10 empty] | 34 | 1.0295e-08 | 1.0295e-05 | 0.0020968 | 14.7021
[10 empty] | 35 | 1.0594e-08 | 1.0594e-05 | 0.0021577 | 14.7022
[10 empty] | 36 | 1.0893e-08 | 1.0893e-05 | 0.0022186 | 14.7022
[10 empty] | 37 | 1.1191e-08 | 1.1191e-05 | 0.0022794 | 14.7023
[10 empty] | 38 | 1.149e-08 | 1.149e-05 | 0.0023402 | 14.7023
[10 empty] | 39 | 1.1788e-08 | 1.1788e-05 | 0.002401 | 14.7024
[10 empty] | 40 | 1.2086e-08 | 1.2086e-05 | 0.0024617 | 14.7025
[10 empty] | 41 | 1.2384e-08 | 1.2384e-05 | 0.0025223 | 14.7025
[10 empty] | 42 | 1.2682e-08 | 1.2682e-05 | 0.002583 | 14.7026
[10 empty] | 43 | 1.2979e-08 | 1.2979e-05 | 0.0026436 | 14.7026
[10 empty] | 44 | 1.3277e-08 | 1.3277e-05 | 0.0027041 | 14.7027
[10 empty] | 45 | 1.3574e-08 | 1.3574e-05 | 0.0027646 | 14.7028
[10 empty] | 46 | 1.3871e-08 | 1.3871e-05 | 0.0028251 | 14.7028
[10 empty] | 47 | 1.4167e-08 | 1.4167e-05 | 0.0028855 | 14.7029
[10 empty] | 48 | 1.4464e-08 | 1.4464e-05 | 0.0029459 | 14.7029
[10 empty] | 49 | 1.476e-08 | 1.476e-05 | 0.0030062 | 14.703
[10 empty] | 50 | 1.5056e-08 | 1.5056e-05 | 0.0030665 | 14.7031
[10 empty] | 51 | 1.5352e-08 | 1.5352e-05 | 0.0031268 | 14.7031
[10 empty] | 52 | 1.5647e-08 | 1.5647e-05 | 0.003187 | 14.7032
[10 empty] | 53 | 1.5943e-08 | 1.5943e-05 | 0.0032471 | 14.7032
[10 empty] | 54 | 1.6238e-08 | 1.6238e-05 | 0.0033073 | 14.7033
[10 empty] | 55 | 1.6533e-08 | 1.6533e-05 | 0.0033673 | 14.7034
[10 empty] | 56 | 1.6828e-08 | 1.6828e-05 | 0.0034274 | 14.7034
[10 empty] | 57 | 1.7122e-08 | 1.7122e-05 | 0.0034874 | 14.7035
[10 empty] | 58 | 1.7417e-08 | 1.7417e-05 | 0.0035473 | 14.7035
[10 empty] | 59 | 1.7711e-08 | 1.7711e-05 | 0.0036073 | 14.7036
[10 empty] | 60 | 1.8005e-08 | 1.8005e-05 | 0.0036671 | 14.7037
[10 empty] | 61 | 1.8299e-08 | 1.8299e-05 | 0.003727 | 14.7037
[10 empty] | 62 | 1.8592e-08 | 1.8592e-05 | 0.0037868 | 14.7038
[10 empty] | 63 | 1.8886e-08 | 1.8886e-05 | 0.0038465 | 14.7038
[10 empty] | 64 | 1.9179e-08 | 1.9179e-05 | 0.0039062 | 14.7039
[10 empty] | 65 | 1.9472e-08 | 1.9472e-05 | 0.0039659 | 14.704
[10 empty] | 66 | 1.9765e-08 | 1.9765e-05 | 0.0040255 | 14.704
[10 empty] | 67 | 2.0057e-08 | 2.0057e-05 | 0.0040851 | 14.7041
[10 empty] | 68 | 2.035e-08 | 2.035e-05 | 0.0041447 | 14.7041
[10 empty] | 69 | 2.0642e-08 | 2.0642e-05 | 0.0042042 | 14.7042
[10 empty] | 70 | 2.0934e-08 | 2.0934e-05 | 0.0042636 | 14.7043
[10 empty] | 71 | 2.1225e-08 | 2.1225e-05 | 0.0043231 | 14.7043
[10 empty] | 72 | 2.1517e-08 | 2.1517e-05 | 0.0043825 | 14.7044
[10 empty] | 73 | 2.1808e-08 | 2.1808e-05 | 0.0044418 | 14.7044
[10 empty] | 74 | 2.21e-08 | 2.21e-05 | 0.0045011 | 14.7045
[10 empty] | 75 | 2.239e-08 | 2.239e-05 | 0.0045604 | 14.7046
[10 empty] | 76 | 2.2681e-08 | 2.2681e-05 | 0.0046196 | 14.7046
[10 empty] | 77 | 2.2972e-08 | 2.2972e-05 | 0.0046787 | 14.7047
[10 empty] | 78 | 2.3262e-08 | 2.3262e-05 | 0.0047379 | 14.7047
[10 empty] | 79 | 2.3552e-08 | 2.3552e-05 | 0.004797 | 14.7048
[10 empty] | 80 | 2.3842e-08 | 2.3842e-05 | 0.004856 | 14.7049
[10 empty] | 81 | 2.4132e-08 | 2.4132e-05 | 0.004915 | 14.7049
[10 empty] | 82 | 2.4421e-08 | 2.4421e-05 | 0.004974 | 14.705
[10 empty] | 83 | 2.4711e-08 | 2.4711e-05 | 0.0050329 | 14.705
[10 empty] | 84 | 2.5e-08 | 2.5e-05 | 0.0050918 | 14.7051
[10 empty] | 85 | 2.5289e-08 | 2.5289e-05 | 0.0051507 | 14.7052
[10 empty] | 86 | 2.5578e-08 | 2.5578e-05 | 0.0052095 | 14.7052
[10 empty] | 87 | 2.5866e-08 | 2.5866e-05 | 0.0052683 | 14.7053
[10 empty] | 88 | 2.6154e-08 | 2.6154e-05 | 0.005327 | 14.7053
[10 empty] | 89 | 2.6443e-08 | 2.6443e-05 | 0.0053857 | 14.7054
[10 empty] | 90 | 2.6731e-08 | 2.6731e-05 | 0.0054443 | 14.7054
[10 empty] | 91 | 2.7018e-08 | 2.7018e-05 | 0.0055029 | 14.7055
[10 empty] | 92 | 2.7306e-08 | 2.7306e-05 | 0.0055615 | 14.7056
[10 empty] | 93 | 2.7593e-08 | 2.7593e-05 | 0.00562 | 14.7056
[10 empty] | 94 | 2.788e-08 | 2.788e-05 | 0.0056785 | 14.7057
[10 empty] | 95 | 2.8167e-08 | 2.8167e-05 | 0.0057369 | 14.7057
[10 empty] | 96 | 2.8454e-08 | 2.8454e-05 | 0.0057953 | 14.7058
[10 empty] | 97 | 2.8741e-08 | 2.8741e-05 | 0.0058537 | 14.7059
[10 empty] | 98 | 2.9027e-08 | 2.9027e-05 | 0.005912 | 14.7059
[10 empty] | 99 | 2.9313e-08 | 2.9313e-05 | 0.0059703 | 14.706
[10 empty] | 100 | 2.9599e-08 | 2.9599e-05 | 0.0060285 | 14.706
[10 empty] | 101 | 2.9885e-08 | 2.9885e-05 | 0.0060867 | 14.7061
[10 empty] | 102 | 3.017e-08 | 3.017e-05 | 0.0061449 | 14.7061
[10 empty] | 103 | 3.0456e-08 | 3.0456e-05 | 0.006203 | 14.7062
[10 empty] | 104 | 3.0741e-08 | 3.0741e-05 | 0.0062611 | 14.7063
[10 empty] | 105 | 3.1026e-08 | 3.1026e-05 | 0.0063191 | 14.7063
[10 empty] | 106 | 3.1311e-08 | 3.1311e-05 | 0.0063771 | 14.7064
[10 empty] | 107 | 3.1595e-08 | 3.1595e-05 | 0.0064351 | 14.7064
[10 empty] | 108 | 3.1879e-08 | 3.1879e-05 | 0.006493 | 14.7065
[10 empty] | 109 | 3.2164e-08 | 3.2164e-05 | 0.0065509 | 14.7066
[10 empty] | 110 | 3.2448e-08 | 3.2448e-05 | 0.0066087 | 14.7066
[10 empty] | 111 | 3.2731e-08 | 3.2731e-05 | 0.0066665 | 14.7067
[10 empty] | 112 | 3.3015e-08 | 3.3015e-05 | 0.0067243 | 14.7067
[10 empty] | 113 | 3.3298e-08 | 3.3298e-05 | 0.006782 | 14.7068
[10 empty] | 114 | 3.3582e-08 | 3.3582e-05 | 0.0068397 | 14.7068
[10 empty] | 115 | 3.3865e-08 | 3.3865e-05 | 0.0068973 | 14.7069
[10 empty] | 116 | 3.4147e-08 | 3.4147e-05 | 0.0069549 | 14.707
[10 empty] | 117 | 3.443e-08 | 3.443e-05 | 0.0070125 | 14.707
[10 empty] | 118 | 3.4712e-08 | 3.4712e-05 | 0.00707 | 14.7071
[10 empty] | 119 | 3.4995e-08 | 3.4995e-05 | 0.0071275 | 14.7071
[10 empty] | 120 | 3.5277e-08 | 3.5277e-05 | 0.0071849 | 14.7072
[10 empty] | 121 | 3.5558e-08 | 3.5558e-05 | 0.0072423 | 14.7072
[10 empty] | 122 | 3.584e-08 | 3.584e-05 | 0.0072997 | 14.7073
[10 empty] | 123 | 3.6121e-08 | 3.6121e-05 | 0.007357 | 14.7074
[10 empty] | 124 | 3.6403e-08 | 3.6403e-05 | 0.0074143 | 14.7074
[10 empty] | 125 | 3.6684e-08 | 3.6684e-05 | 0.0074715 | 14.7075
[10 empty] | 126 | 3.6965e-08 | 3.6965e-05 | 0.0075287 | 14.7075
[10 empty] | 127 | 3.7245e-08 | 3.7245e-05 | 0.0075859 | 14.7076
[10 empty] | 128 | 3.7526e-08 | 3.7526e-05 | 0.007643 | 14.7076
[10 empty] | 129 | 3.7806e-08 | 3.7806e-05 | 0.0077001 | 14.7077
[10 empty] | 130 | 3.8086e-08 | 3.8086e-05 | 0.0077571 | 14.7078
[10 empty] | 131 | 3.8366e-08 | 3.8366e-05 | 0.0078141 | 14.7078
[10 empty] | 132 | 3.8645e-08 | 3.8645e-05 | 0.0078711 | 14.7079
[10 empty] | 133 | 3.8925e-08 | 3.8925e-05 | 0.007928 | 14.7079
[10 empty] | 134 | 3.9204e-08 | 3.9204e-05 | 0.0079849 | 14.708
[10 empty] | 135 | 3.9483e-08 | 3.9483e-05 | 0.0080417 | 14.708
[10 empty] | 136 | 3.9762e-08 | 3.9762e-05 | 0.0080985 | 14.7081
[10 empty] | 137 | 4.0041e-08 | 4.0041e-05 | 0.0081553 | 14.7082
[10 empty] | 138 | 4.0319e-08 | 4.0319e-05 | 0.008212 | 14.7082
[10 empty] | 139 | 4.0598e-08 | 4.0598e-05 | 0.0082687 | 14.7083
[10 empty] | 140 | 4.0876e-08 | 4.0876e-05 | 0.0083254 | 14.7083
[10 empty] | 141 | 4.1154e-08 | 4.1154e-05 | 0.008382 | 14.7084
[10 empty] | 142 | 4.1432e-08 | 4.1432e-05 | 0.0084385 | 14.7084
[10 empty] | 143 | 4.1709e-08 | 4.1709e-05 | 0.0084951 | 14.7085
[10 empty] | 144 | 4.1987e-08 | 4.1987e-05 | 0.0085516 | 14.7086
[10 empty] | 145 | 4.2264e-08 | 4.2264e-05 | 0.008608 | 14.7086
[10 empty] | 146 | 4.2541e-08 | 4.2541e-05 | 0.0086644 | 14.7087
[10 empty] | 147 | 4.2817e-08 | 4.2817e-05 | 0.0087208 | 14.7087
[10 empty] | 148 | 4.3094e-08 | 4.3094e-05 | 0.0087771 | 14.7088
[10 empty] | 149 | 4.337e-08 | 4.337e-05 | 0.0088334 | 14.7088
[10 empty] | 150 | 4.3647e-08 | 4.3647e-05 | 0.0088897 | 14.7089
[10 empty] | 151 | 4.3923e-08 | 4.3923e-05 | 0.0089459 | 14.7089
[10 empty] | 152 | 4.4198e-08 | 4.4198e-05 | 0.0090021 | 14.709
[10 empty] | 153 | 4.4474e-08 | 4.4474e-05 | 0.0090582 | 14.7091
[10 empty] | 154 | 4.475e-08 | 4.475e-05 | 0.0091143 | 14.7091
[10 empty] | 155 | 4.5025e-08 | 4.5025e-05 | 0.0091704 | 14.7092
[10 empty] | 156 | 4.53e-08 | 4.53e-05 | 0.0092264 | 14.7092
[10 empty] | 157 | 4.5575e-08 | 4.5575e-05 | 0.0092824 | 14.7093
[10 empty] | 158 | 4.5849e-08 | 4.5849e-05 | 0.0093383 | 14.7093
[10 empty] | 159 | 4.6124e-08 | 4.6124e-05 | 0.0093942 | 14.7094
[10 empty] | 160 | 4.6398e-08 | 4.6398e-05 | 0.0094501 | 14.7095
[10 empty] | 161 | 4.6672e-08 | 4.6672e-05 | 0.0095059 | 14.7095
[10 empty] | 162 | 4.6946e-08 | 4.6946e-05 | 0.0095617 | 14.7096
[10 empty] | 163 | 4.722e-08 | 4.722e-05 | 0.0096175 | 14.7096
[10 empty] | 164 | 4.7494e-08 | 4.7494e-05 | 0.0096732 | 14.7097
[10 empty] | 165 | 4.7767e-08 | 4.7767e-05 | 0.0097289 | 14.7097
[10 empty] | 166 | 4.804e-08 | 4.804e-05 | 0.0097845 | 14.7098
[10 empty] | 167 | 4.8313e-08 | 4.8313e-05 | 0.0098401 | 14.7098
[10 empty] | 168 | 4.8586e-08 | 4.8586e-05 | 0.0098957 | 14.7099
[10 empty] | 169 | 4.8858e-08 | 4.8858e-05 | 0.0099512 | 14.71
[10 empty] | 170 | 4.9131e-08 | 4.9131e-05 | 0.010007 | 14.71
[10 empty] | 171 | 4.9403e-08 | 4.9403e-05 | 0.010062 | 14.7101
[10 empty] | 172 | 4.9675e-08 | 4.9675e-05 | 0.010118 | 14.7101
[10 empty] | 173 | 4.9947e-08 | 4.9947e-05 | 0.010173 | 14.7102
[10 empty] | 174 | 5.0219e-08 | 5.0219e-05 | 0.010228 | 14.7102
[10 empty] | 175 | 5.049e-08 | 5.049e-05 | 0.010283 | 14.7103
[10 empty] | 176 | 5.0761e-08 | 5.0761e-05 | 0.010339 | 14.7103
[10 empty] | 177 | 5.1032e-08 | 5.1032e-05 | 0.010394 | 14.7104
[10 empty] | 178 | 5.1303e-08 | 5.1303e-05 | 0.010449 | 14.7104
[10 empty] | 179 | 5.1574e-08 | 5.1574e-05 | 0.010504 | 14.7105
[10 empty] | 180 | 5.1844e-08 | 5.1844e-05 | 0.010559 | 14.7106
[10 empty] | 181 | 5.2115e-08 | 5.2115e-05 | 0.010614 | 14.7106
[10 empty] | 182 | 5.2385e-08 | 5.2385e-05 | 0.010669 | 14.7107
[10 empty] | 183 | 5.2655e-08 | 5.2655e-05 | 0.010724 | 14.7107
[10 empty] | 184 | 5.2925e-08 | 5.2925e-05 | 0.010779 | 14.7108
[10 empty] | 185 | 5.3194e-08 | 5.3194e-05 | 0.010834 | 14.7108
[10 empty] | 186 | 5.3464e-08 | 5.3464e-05 | 0.010889 | 14.7109
[10 empty] | 187 | 5.3733e-08 | 5.3733e-05 | 0.010944 | 14.7109
[10 empty] | 188 | 5.4002e-08 | 5.4002e-05 | 0.010999 | 14.711
[10 empty] | 189 | 5.4271e-08 | 5.4271e-05 | 0.011054 | 14.7111
[10 empty] | 190 | 5.4539e-08 | 5.4539e-05 | 0.011108 | 14.7111
[10 empty] | 191 | 5.4808e-08 | 5.4808e-05 | 0.011163 | 14.7112
[10 empty] | 192 | 5.5076e-08 | 5.5076e-05 | 0.011218 | 14.7112
[10 empty] | 193 | 5.5344e-08 | 5.5344e-05 | 0.011272 | 14.7113
[10 empty] | 194 | 5.5612e-08 | 5.5612e-05 | 0.011327 | 14.7113
[10 empty] | 195 | 5.588e-08 | 5.588e-05 | 0.011381 | 14.7114
[10 empty] | 196 | 5.6147e-08 | 5.6147e-05 | 0.011436 | 14.7114
[10 empty] | 197 | 5.6415e-08 | 5.6415e-05 | 0.01149 | 14.7115
[10 empty] | 198 | 5.6682e-08 | 5.6682e-05 | 0.011545 | 14.7115
[10 empty] | 199 | 5.6949e-08 | 5.6949e-05 | 0.011599 | 14.7116
[10 empty] | 200 | 5.7216e-08 | 5.7216e-05 | 0.011653 | 14.7117
[10 empty] | 201 | 5.7482e-08 | 5.7482e-05 | 0.011708 | 14.7117
[10 empty] | 202 | 5.7749e-08 | 5.7749e-05 | 0.011762 | 14.7118
[10 empty] | 203 | 5.8015e-08 | 5.8015e-05 | 0.011816 | 14.7118
[10 empty] | 204 | 5.8281e-08 | 5.8281e-05 | 0.01187 | 14.7119
[10 empty] | 205 | 5.8547e-08 | 5.8547e-05 | 0.011925 | 14.7119
[10 empty] | 206 | 5.8813e-08 | 5.8813e-05 | 0.011979 | 14.712
[10 empty] | 207 | 5.9078e-08 | 5.9078e-05 | 0.012033 | 14.712
[10 empty] | 208 | 5.9344e-08 | 5.9344e-05 | 0.012087 | 14.7121
[10 empty] | 209 | 5.9609e-08 | 5.9609e-05 | 0.012141 | 14.7121
[10 empty] | 210 | 5.9874e-08 | 5.9874e-05 | 0.012195 | 14.7122
[10 empty] | 211 | 6.0138e-08 | 6.0138e-05 | 0.012249 | 14.7122
[10 empty] | 212 | 6.0403e-08 | 6.0403e-05 | 0.012303 | 14.7123
[10 empty] | 213 | 6.0667e-08 | 6.0667e-05 | 0.012356 | 14.7124
[10 empty] | 214 | 6.0932e-08 | 6.0932e-05 | 0.01241 | 14.7124
[10 empty] | 215 | 6.1196e-08 | 6.1196e-05 | 0.012464 | 14.7125
[10 empty] | 216 | 6.146e-08 | 6.146e-05 | 0.012518 | 14.7125
[10 empty] | 217 | 6.1723e-08 | 6.1723e-05 | 0.012571 | 14.7126
[10 empty] | 218 | 6.1987e-08 | 6.1987e-05 | 0.012625 | 14.7126
[10 empty] | 219 | 6.225e-08 | 6.225e-05 | 0.012679 | 14.7127
[10 empty] | 220 | 6.2513e-08 | 6.2513e-05 | 0.012732 | 14.7127
[10 empty] | 221 | 6.2776e-08 | 6.2776e-05 | 0.012786 | 14.7128
[10 empty] | 222 | 6.3039e-08 | 6.3039e-05 | 0.012839 | 14.7128
[10 empty] | 223 | 6.3301e-08 | 6.3301e-05 | 0.012893 | 14.7129
[10 empty] | 224 | 6.3564e-08 | 6.3564e-05 | 0.012946 | 14.7129
[10 empty] | 225 | 6.3826e-08 | 6.3826e-05 | 0.013 | 14.713
[10 empty] | 226 | 6.4088e-08 | 6.4088e-05 | 0.013053 | 14.7131
[10 empty] | 227 | 6.435e-08 | 6.435e-05 | 0.013106 | 14.7131
[10 empty] | 228 | 6.4612e-08 | 6.4612e-05 | 0.01316 | 14.7132
[10 empty] | 229 | 6.4873e-08 | 6.4873e-05 | 0.013213 | 14.7132
[10 empty] | 230 | 6.5134e-08 | 6.5134e-05 | 0.013266 | 14.7133
[10 empty] | 231 | 6.5396e-08 | 6.5396e-05 | 0.013319 | 14.7133
[10 empty] | 232 | 6.5656e-08 | 6.5656e-05 | 0.013373 | 14.7134
[10 empty] | 233 | 6.5917e-08 | 6.5917e-05 | 0.013426 | 14.7134
[10 empty] | 234 | 6.6178e-08 | 6.6178e-05 | 0.013479 | 14.7135
[10 empty] | 235 | 6.6438e-08 | 6.6438e-05 | 0.013532 | 14.7135
[10 empty] | 236 | 6.6698e-08 | 6.6698e-05 | 0.013585 | 14.7136
[10 empty] | 237 | 6.6959e-08 | 6.6959e-05 | 0.013638 | 14.7136
[10 empty] | 238 | 6.7218e-08 | 6.7218e-05 | 0.013691 | 14.7137
[10 empty] | 239 | 6.7478e-08 | 6.7478e-05 | 0.013744 | 14.7137
[10 empty] | 240 | 6.7738e-08 | 6.7738e-05 | 0.013796 | 14.7138
[10 empty] | 241 | 6.7997e-08 | 6.7997e-05 | 0.013849 | 14.7138
[10 empty] | 242 | 6.8256e-08 | 6.8256e-05 | 0.013902 | 14.7139
[10 empty] | 243 | 6.8515e-08 | 6.8515e-05 | 0.013955 | 14.714
[10 empty] | 244 | 6.8774e-08 | 6.8774e-05 | 0.014007 | 14.714
[10 empty] | 245 | 6.9032e-08 | 6.9032e-05 | 0.01406 | 14.7141
[10 empty] | 246 | 6.9291e-08 | 6.9291e-05 | 0.014113 | 14.7141
[10 empty] | 247 | 6.9549e-08 | 6.9549e-05 | 0.014165 | 14.7142
[10 empty] | 248 | 6.9807e-08 | 6.9807e-05 | 0.014218 | 14.7142
[10 empty] | 249 | 7.0065e-08 | 7.0065e-05 | 0.01427 | 14.7143
[10 empty] | 250 | 7.0323e-08 | 7.0323e-05 | 0.014323 | 14.7143
[10 empty] | 251 | 7.058e-08 | 7.058e-05 | 0.014375 | 14.7144
[10 empty] | 252 | 7.0838e-08 | 7.0838e-05 | 0.014428 | 14.7144
[10 empty] | 253 | 7.1095e-08 | 7.1095e-05 | 0.01448 | 14.7145
[10 empty] | 254 | 7.1352e-08 | 7.1352e-05 | 0.014532 | 14.7145
[10 empty] | 255 | 7.1609e-08 | 7.1609e-05 | 0.014585 | 14.7146
[10 empty] | 256 | 7.1865e-08 | 7.1865e-05 | 0.014637 | 14.7146
[10 empty] | 257 | 7.2122e-08 | 7.2122e-05 | 0.014689 | 14.7147
[10 empty] | 258 | 7.2378e-08 | 7.2378e-05 | 0.014742 | 14.7147
[10 empty] | 259 | 7.2634e-08 | 7.2634e-05 | 0.014794 | 14.7148
[10 empty] | 260 | 7.289e-08 | 7.289e-05 | 0.014846 | 14.7148
[10 empty] | 261 | 7.3146e-08 | 7.3146e-05 | 0.014898 | 14.7149
[10 empty] | 262 | 7.3401e-08 | 7.3401e-05 | 0.01495 | 14.7149
[10 empty] | 263 | 7.3657e-08 | 7.3657e-05 | 0.015002 | 14.715
[10 empty] | 264 | 7.3912e-08 | 7.3912e-05 | 0.015054 | 14.7151
[10 empty] | 265 | 7.4167e-08 | 7.4167e-05 | 0.015106 | 14.7151
[10 empty] | 266 | 7.4422e-08 | 7.4422e-05 | 0.015158 | 14.7152
[10 empty] | 267 | 7.4677e-08 | 7.4677e-05 | 0.01521 | 14.7152
[10 empty] | 268 | 7.4931e-08 | 7.4931e-05 | 0.015262 | 14.7153
[10 empty] | 269 | 7.5185e-08 | 7.5185e-05 | 0.015313 | 14.7153
[10 empty] | 270 | 7.544e-08 | 7.544e-05 | 0.015365 | 14.7154
[10 empty] | 271 | 7.5694e-08 | 7.5694e-05 | 0.015417 | 14.7154
[10 empty] | 272 | 7.5947e-08 | 7.5947e-05 | 0.015469 | 14.7155
[10 empty] | 273 | 7.6201e-08 | 7.6201e-05 | 0.01552 | 14.7155
[10 empty] | 274 | 7.6455e-08 | 7.6455e-05 | 0.015572 | 14.7156
[10 empty] | 275 | 7.6708e-08 | 7.6708e-05 | 0.015623 | 14.7156
[10 empty] | 276 | 7.6961e-08 | 7.6961e-05 | 0.015675 | 14.7157
[10 empty] | 277 | 7.7214e-08 | 7.7214e-05 | 0.015726 | 14.7157
[10 empty] | 278 | 7.7467e-08 | 7.7467e-05 | 0.015778 | 14.7158
[10 empty] | 279 | 7.7719e-08 | 7.7719e-05 | 0.015829 | 14.7158
[10 empty] | 280 | 7.7972e-08 | 7.7972e-05 | 0.015881 | 14.7159
[10 empty] | 281 | 7.8224e-08 | 7.8224e-05 | 0.015932 | 14.7159
[10 empty] | 282 | 7.8476e-08 | 7.8476e-05 | 0.015983 | 14.716
[10 empty] | 283 | 7.8728e-08 | 7.8728e-05 | 0.016035 | 14.716
[10 empty] | 284 | 7.8979e-08 | 7.8979e-05 | 0.016086 | 14.7161
[10 empty] | 285 | 7.9231e-08 | 7.9231e-05 | 0.016137 | 14.7161
[10 empty] | 286 | 7.9482e-08 | 7.9482e-05 | 0.016188 | 14.7162
[10 empty] | 287 | 7.9734e-08 | 7.9734e-05 | 0.01624 | 14.7162
[10 empty] | 288 | 7.9985e-08 | 7.9985e-05 | 0.016291 | 14.7163
[10 empty] | 289 | 8.0235e-08 | 8.0235e-05 | 0.016342 | 14.7163
[10 empty] | 290 | 8.0486e-08 | 8.0486e-05 | 0.016393 | 14.7164
[10 empty] | 291 | 8.0737e-08 | 8.0737e-05 | 0.016444 | 14.7164
[10 empty] | 292 | 8.0987e-08 | 8.0987e-05 | 0.016495 | 14.7165
[10 empty] | 293 | 8.1237e-08 | 8.1237e-05 | 0.016546 | 14.7165
[10 empty] | 294 | 8.1487e-08 | 8.1487e-05 | 0.016597 | 14.7166
[10 empty] | 295 | 8.1737e-08 | 8.1737e-05 | 0.016648 | 14.7166
[10 empty] | 296 | 8.1986e-08 | 8.1986e-05 | 0.016698 | 14.7167
[10 empty] | 297 | 8.2236e-08 | 8.2236e-05 | 0.016749 | 14.7167
[10 empty] | 298 | 8.2485e-08 | 8.2485e-05 | 0.0168 | 14.7168
[10 empty] | 299 | 8.2734e-08 | 8.2734e-05 | 0.016851 | 14.7169
[10 empty] | 300 | 8.2983e-08 | 8.2983e-05 | 0.016902 | 14.7169
[10 empty] | 301 | 8.3232e-08 | 8.3232e-05 | 0.016952 | 14.717
[10 empty] | 302 | 8.3481e-08 | 8.3481e-05 | 0.017003 | 14.717
[10 empty] | 303 | 8.3729e-08 | 8.3729e-05 | 0.017053 | 14.7171
[10 empty] | 304 | 8.3977e-08 | 8.3977e-05 | 0.017104 | 14.7171
[10 empty] | 305 | 8.4225e-08 | 8.4225e-05 | 0.017154 | 14.7172
[10 empty] | 306 | 8.4473e-08 | 8.4473e-05 | 0.017205 | 14.7172
[10 empty] | 307 | 8.4721e-08 | 8.4721e-05 | 0.017255 | 14.7173
[10 empty] | 308 | 8.4968e-08 | 8.4968e-05 | 0.017306 | 14.7173
[10 empty] | 309 | 8.5216e-08 | 8.5216e-05 | 0.017356 | 14.7174
[10 empty] | 310 | 8.5463e-08 | 8.5463e-05 | 0.017407 | 14.7174
[10 empty] | 311 | 8.571e-08 | 8.571e-05 | 0.017457 | 14.7175
[10 empty] | 312 | 8.5957e-08 | 8.5957e-05 | 0.017507 | 14.7175
[10 empty] | 313 | 8.6204e-08 | 8.6204e-05 | 0.017557 | 14.7176
[10 empty] | 314 | 8.645e-08 | 8.645e-05 | 0.017608 | 14.7176
[10 empty] | 315 | 8.6697e-08 | 8.6697e-05 | 0.017658 | 14.7177
[10 empty] | 316 | 8.6943e-08 | 8.6943e-05 | 0.017708 | 14.7177
[10 empty] | 317 | 8.7189e-08 | 8.7189e-05 | 0.017758 | 14.7178
[10 empty] | 318 | 8.7435e-08 | 8.7435e-05 | 0.017808 | 14.7178
[10 empty] | 319 | 8.768e-08 | 8.768e-05 | 0.017858 | 14.7179
[10 empty] | 320 | 8.7926e-08 | 8.7926e-05 | 0.017908 | 14.7179
[10 empty] | 321 | 8.8171e-08 | 8.8171e-05 | 0.017958 | 14.718
[10 empty] | 322 | 8.8416e-08 | 8.8416e-05 | 0.018008 | 14.718
[10 empty] | 323 | 8.8661e-08 | 8.8661e-05 | 0.018058 | 14.7181
[10 empty] | 324 | 8.8906e-08 | 8.8906e-05 | 0.018108 | 14.7181
[10 empty] | 325 | 8.9151e-08 | 8.9151e-05 | 0.018158 | 14.7182
[10 empty] | 326 | 8.9395e-08 | 8.9395e-05 | 0.018207 | 14.7182
[10 empty] | 327 | 8.964e-08 | 8.964e-05 | 0.018257 | 14.7183
[10 empty] | 328 | 8.9884e-08 | 8.9884e-05 | 0.018307 | 14.7183
[10 empty] | 329 | 9.0128e-08 | 9.0128e-05 | 0.018357 | 14.7184
[10 empty] | 330 | 9.0372e-08 | 9.0372e-05 | 0.018406 | 14.7184
[10 empty] | 331 | 9.0615e-08 | 9.0615e-05 | 0.018456 | 14.7185
[10 empty] | 332 | 9.0859e-08 | 9.0859e-05 | 0.018506 | 14.7185
[10 empty] | 333 | 9.1102e-08 | 9.1102e-05 | 0.018555 | 14.7186
[10 empty] | 334 | 9.1345e-08 | 9.1345e-05 | 0.018605 | 14.7186
[10 empty] | 335 | 9.1588e-08 | 9.1588e-05 | 0.018654 | 14.7187
[10 empty] | 336 | 9.1831e-08 | 9.1831e-05 | 0.018704 | 14.7187
[10 empty] | 337 | 9.2073e-08 | 9.2073e-05 | 0.018753 | 14.7188
[10 empty] | 338 | 9.2316e-08 | 9.2316e-05 | 0.018802 | 14.7188
[10 empty] | 339 | 9.2558e-08 | 9.2558e-05 | 0.018852 | 14.7189
[10 empty] | 340 | 9.28e-08 | 9.28e-05 | 0.018901 | 14.7189
[10 empty] | 341 | 9.3042e-08 | 9.3042e-05 | 0.01895 | 14.719
[10 empty] | 342 | 9.3284e-08 | 9.3284e-05 | 0.019 | 14.719
[10 empty] | 343 | 9.3526e-08 | 9.3526e-05 | 0.019049 | 14.719
[10 empty] | 344 | 9.3767e-08 | 9.3767e-05 | 0.019098 | 14.7191
[10 empty] | 345 | 9.4008e-08 | 9.4008e-05 | 0.019147 | 14.7191
[10 empty] | 346 | 9.425e-08 | 9.425e-05 | 0.019196 | 14.7192
[10 empty] | 347 | 9.4491e-08 | 9.4491e-05 | 0.019245 | 14.7192
[10 empty] | 348 | 9.4731e-08 | 9.4731e-05 | 0.019294 | 14.7193
[10 empty] | 349 | 9.4972e-08 | 9.4972e-05 | 0.019343 | 14.7193
[10 empty] | 350 | 9.5212e-08 | 9.5212e-05 | 0.019392 | 14.7194
[10 empty] | 351 | 9.5453e-08 | 9.5453e-05 | 0.019441 | 14.7194
[10 empty] | 352 | 9.5693e-08 | 9.5693e-05 | 0.01949 | 14.7195
[10 empty] | 353 | 9.5933e-08 | 9.5933e-05 | 0.019539 | 14.7195
[10 empty] | 354 | 9.6173e-08 | 9.6173e-05 | 0.019588 | 14.7196
[10 empty] | 355 | 9.6412e-08 | 9.6412e-05 | 0.019637 | 14.7196
[10 empty] | 356 | 9.6652e-08 | 9.6652e-05 | 0.019685 | 14.7197
[10 empty] | 357 | 9.6891e-08 | 9.6891e-05 | 0.019734 | 14.7197
[10 empty] | 358 | 9.713e-08 | 9.713e-05 | 0.019783 | 14.7198
[10 empty] | 359 | 9.7369e-08 | 9.7369e-05 | 0.019832 | 14.7198
[10 empty] | 360 | 9.7608e-08 | 9.7608e-05 | 0.01988 | 14.7199
[10 empty] | 361 | 9.7846e-08 | 9.7846e-05 | 0.019929 | 14.7199
[10 empty] | 362 | 9.8085e-08 | 9.8085e-05 | 0.019977 | 14.72
[10 empty] | 363 | 9.8323e-08 | 9.8323e-05 | 0.020026 | 14.72
[10 empty] | 364 | 9.8561e-08 | 9.8561e-05 | 0.020074 | 14.7201
[10 empty] | 365 | 9.8799e-08 | 9.8799e-05 | 0.020123 | 14.7201
[10 empty] | 366 | 9.9037e-08 | 9.9037e-05 | 0.020171 | 14.7202
[10 empty] | 367 | 9.9275e-08 | 9.9275e-05 | 0.02022 | 14.7202
[10 empty] | 368 | 9.9512e-08 | 9.9512e-05 | 0.020268 | 14.7203
[10 empty] | 369 | 9.9749e-08 | 9.9749e-05 | 0.020316 | 14.7203
[10 empty] | 370 | 9.9987e-08 | 9.9987e-05 | 0.020365 | 14.7204
[10 empty] | 371 | 1.0022e-07 | 0.00010022 | 0.020413 | 14.7204
[10 empty] | 372 | 1.0046e-07 | 0.00010046 | 0.020461 | 14.7205
[10 empty] | 373 | 1.007e-07 | 0.0001007 | 0.020509 | 14.7205
[10 empty] | 374 | 1.0093e-07 | 0.00010093 | 0.020558 | 14.7206
[10 empty] | 375 | 1.0117e-07 | 0.00010117 | 0.020606 | 14.7206
[10 empty] | 376 | 1.0141e-07 | 0.00010141 | 0.020654 | 14.7207
[10 empty] | 377 | 1.0164e-07 | 0.00010164 | 0.020702 | 14.7207
[10 empty] | 378 | 1.0188e-07 | 0.00010188 | 0.02075 | 14.7207
[10 empty] | 379 | 1.0211e-07 | 0.00010211 | 0.020798 | 14.7208
[10 empty] | 380 | 1.0235e-07 | 0.00010235 | 0.020846 | 14.7208
[10 empty] | 381 | 1.0258e-07 | 0.00010258 | 0.020894 | 14.7209
[10 empty] | 382 | 1.0282e-07 | 0.00010282 | 0.020942 | 14.7209
[10 empty] | 383 | 1.0305e-07 | 0.00010305 | 0.02099 | 14.721
[10 empty] | 384 | 1.0329e-07 | 0.00010329 | 0.021037 | 14.721
[10 empty] | 385 | 1.0352e-07 | 0.00010352 | 0.021085 | 14.7211
[10 empty] | 386 | 1.0376e-07 | 0.00010376 | 0.021133 | 14.7211
[10 empty] | 387 | 1.0399e-07 | 0.00010399 | 0.021181 | 14.7212
[10 empty] | 388 | 1.0423e-07 | 0.00010423 | 0.021228 | 14.7212
[10 empty] | 389 | 1.0446e-07 | 0.00010446 | 0.021276 | 14.7213
[10 empty] | 390 | 1.047e-07 | 0.0001047 | 0.021324 | 14.7213
[10 empty] | 391 | 1.0493e-07 | 0.00010493 | 0.021371 | 14.7214
[10 empty] | 392 | 1.0516e-07 | 0.00010516 | 0.021419 | 14.7214
[10 empty] | 393 | 1.054e-07 | 0.0001054 | 0.021466 | 14.7215
[10 empty] | 394 | 1.0563e-07 | 0.00010563 | 0.021514 | 14.7215
[10 empty] | 395 | 1.0586e-07 | 0.00010586 | 0.021561 | 14.7216
[10 empty] | 396 | 1.061e-07 | 0.0001061 | 0.021609 | 14.7216
[10 empty] | 397 | 1.0633e-07 | 0.00010633 | 0.021656 | 14.7217
[10 empty] | 398 | 1.0656e-07 | 0.00010656 | 0.021704 | 14.7217
[10 empty] | 399 | 1.0679e-07 | 0.00010679 | 0.021751 | 14.7218
[10 empty] | 400 | 1.0703e-07 | 0.00010703 | 0.021798 | 14.7218
[10 empty] | 401 | 1.0726e-07 | 0.00010726 | 0.021845 | 14.7218
[10 empty] | 402 | 1.0749e-07 | 0.00010749 | 0.021893 | 14.7219
[10 empty] | 403 | 1.0772e-07 | 0.00010772 | 0.02194 | 14.7219
[10 empty] | 404 | 1.0795e-07 | 0.00010795 | 0.021987 | 14.722
[10 empty] | 405 | 1.0818e-07 | 0.00010818 | 0.022034 | 14.722
[10 empty] | 406 | 1.0842e-07 | 0.00010842 | 0.022081 | 14.7221
[10 empty] | 407 | 1.0865e-07 | 0.00010865 | 0.022128 | 14.7221
[10 empty] | 408 | 1.0888e-07 | 0.00010888 | 0.022175 | 14.7222
[10 empty] | 409 | 1.0911e-07 | 0.00010911 | 0.022222 | 14.7222
[10 empty] | 410 | 1.0934e-07 | 0.00010934 | 0.022269 | 14.7223
[10 empty] | 411 | 1.0957e-07 | 0.00010957 | 0.022316 | 14.7223
[10 empty] | 412 | 1.098e-07 | 0.0001098 | 0.022363 | 14.7224
[10 empty] | 413 | 1.1003e-07 | 0.00011003 | 0.02241 | 14.7224
[10 empty] | 414 | 1.1026e-07 | 0.00011026 | 0.022457 | 14.7225
[10 empty] | 415 | 1.1049e-07 | 0.00011049 | 0.022504 | 14.7225
[10 empty] | 416 | 1.1072e-07 | 0.00011072 | 0.022551 | 14.7226
[10 empty] | 417 | 1.1095e-07 | 0.00011095 | 0.022597 | 14.7226
[10 empty] | 418 | 1.1118e-07 | 0.00011118 | 0.022644 | 14.7226
[10 empty] | 419 | 1.1141e-07 | 0.00011141 | 0.022691 | 14.7227
[10 empty] | 420 | 1.1164e-07 | 0.00011164 | 0.022737 | 14.7227
[10 empty] | 421 | 1.1187e-07 | 0.00011187 | 0.022784 | 14.7228
[10 empty] | 422 | 1.1209e-07 | 0.00011209 | 0.022831 | 14.7228
[10 empty] | 423 | 1.1232e-07 | 0.00011232 | 0.022877 | 14.7229
[10 empty] | 424 | 1.1255e-07 | 0.00011255 | 0.022924 | 14.7229
[10 empty] | 425 | 1.1278e-07 | 0.00011278 | 0.02297 | 14.723
[10 empty] | 426 | 1.1301e-07 | 0.00011301 | 0.023017 | 14.723
[10 empty] | 427 | 1.1324e-07 | 0.00011324 | 0.023063 | 14.7231
[10 empty] | 428 | 1.1346e-07 | 0.00011346 | 0.02311 | 14.7231
[10 empty] | 429 | 1.1369e-07 | 0.00011369 | 0.023156 | 14.7232
[10 empty] | 430 | 1.1392e-07 | 0.00011392 | 0.023202 | 14.7232
[10 empty] | 431 | 1.1415e-07 | 0.00011415 | 0.023249 | 14.7232
[10 empty] | 432 | 1.1437e-07 | 0.00011437 | 0.023295 | 14.7233
[10 empty] | 433 | 1.146e-07 | 0.0001146 | 0.023341 | 14.7233
[10 empty] | 434 | 1.1483e-07 | 0.00011483 | 0.023387 | 14.7234
[10 empty] | 435 | 1.1505e-07 | 0.00011505 | 0.023433 | 14.7234
[10 empty] | 436 | 1.1528e-07 | 0.00011528 | 0.02348 | 14.7235
[10 empty] | 437 | 1.1551e-07 | 0.00011551 | 0.023526 | 14.7235
[10 empty] | 438 | 1.1573e-07 | 0.00011573 | 0.023572 | 14.7236
[10 empty] | 439 | 1.1596e-07 | 0.00011596 | 0.023618 | 14.7236
[10 empty] | 440 | 1.1618e-07 | 0.00011618 | 0.023664 | 14.7237
[10 empty] | 441 | 1.1641e-07 | 0.00011641 | 0.02371 | 14.7237
[10 empty] | 442 | 1.1664e-07 | 0.00011664 | 0.023756 | 14.7238
[10 empty] | 443 | 1.1686e-07 | 0.00011686 | 0.023802 | 14.7238
[10 empty] | 444 | 1.1709e-07 | 0.00011709 | 0.023848 | 14.7238
[10 empty] | 445 | 1.1731e-07 | 0.00011731 | 0.023893 | 14.7239
[10 empty] | 446 | 1.1754e-07 | 0.00011754 | 0.023939 | 14.7239
[10 empty] | 447 | 1.1776e-07 | 0.00011776 | 0.023985 | 14.724
[10 empty] | 448 | 1.1799e-07 | 0.00011799 | 0.024031 | 14.724
[10 empty] | 449 | 1.1821e-07 | 0.00011821 | 0.024076 | 14.7241
[10 empty] | 450 | 1.1844e-07 | 0.00011844 | 0.024122 | 14.7241
[10 empty] | 451 | 1.1866e-07 | 0.00011866 | 0.024168 | 14.7242
[10 empty] | 452 | 1.1888e-07 | 0.00011888 | 0.024213 | 14.7242
[10 empty] | 453 | 1.1911e-07 | 0.00011911 | 0.024259 | 14.7243
[10 empty] | 454 | 1.1933e-07 | 0.00011933 | 0.024305 | 14.7243
[10 empty] | 455 | 1.1955e-07 | 0.00011955 | 0.02435 | 14.7244
[10 empty] | 456 | 1.1978e-07 | 0.00011978 | 0.024396 | 14.7244
[10 empty] | 457 | 1.2e-07 | 0.00012 | 0.024441 | 14.7244
[10 empty] | 458 | 1.2022e-07 | 0.00012022 | 0.024487 | 14.7245
[10 empty] | 459 | 1.2045e-07 | 0.00012045 | 0.024532 | 14.7245
[10 empty] | 460 | 1.2067e-07 | 0.00012067 | 0.024577 | 14.7246
[10 empty] | 461 | 1.2089e-07 | 0.00012089 | 0.024623 | 14.7246
[10 empty] | 462 | 1.2112e-07 | 0.00012112 | 0.024668 | 14.7247
[10 empty] | 463 | 1.2134e-07 | 0.00012134 | 0.024713 | 14.7247
[10 empty] | 464 | 1.2156e-07 | 0.00012156 | 0.024759 | 14.7248
[10 empty] | 465 | 1.2178e-07 | 0.00012178 | 0.024804 | 14.7248
[10 empty] | 466 | 1.22e-07 | 0.000122 | 0.024849 | 14.7248
[10 empty] | 467 | 1.2223e-07 | 0.00012223 | 0.024894 | 14.7249
[10 empty] | 468 | 1.2245e-07 | 0.00012245 | 0.024939 | 14.7249
[10 empty] | 469 | 1.2267e-07 | 0.00012267 | 0.024984 | 14.725
[10 empty] | 470 | 1.2289e-07 | 0.00012289 | 0.025029 | 14.725
[10 empty] | 471 | 1.2311e-07 | 0.00012311 | 0.025074 | 14.7251
[10 empty] | 472 | 1.2333e-07 | 0.00012333 | 0.025119 | 14.7251
[10 empty] | 473 | 1.2355e-07 | 0.00012355 | 0.025164 | 14.7252
[10 empty] | 474 | 1.2377e-07 | 0.00012377 | 0.025209 | 14.7252
[10 empty] | 475 | 1.2399e-07 | 0.00012399 | 0.025254 | 14.7253
[10 empty] | 476 | 1.2421e-07 | 0.00012421 | 0.025299 | 14.7253
[10 empty] | 477 | 1.2443e-07 | 0.00012443 | 0.025344 | 14.7253
[10 empty] | 478 | 1.2465e-07 | 0.00012465 | 0.025389 | 14.7254
[10 empty] | 479 | 1.2487e-07 | 0.00012487 | 0.025434 | 14.7254
[10 empty] | 480 | 1.2509e-07 | 0.00012509 | 0.025478 | 14.7255
[10 empty] | 481 | 1.2531e-07 | 0.00012531 | 0.025523 | 14.7255
[10 empty] | 482 | 1.2553e-07 | 0.00012553 | 0.025568 | 14.7256
[10 empty] | 483 | 1.2575e-07 | 0.00012575 | 0.025612 | 14.7256
[10 empty] | 484 | 1.2597e-07 | 0.00012597 | 0.025657 | 14.7257
[10 empty] | 485 | 1.2619e-07 | 0.00012619 | 0.025702 | 14.7257
[10 empty] | 486 | 1.2641e-07 | 0.00012641 | 0.025746 | 14.7257
[10 empty] | 487 | 1.2663e-07 | 0.00012663 | 0.025791 | 14.7258
[10 empty] | 488 | 1.2685e-07 | 0.00012685 | 0.025835 | 14.7258
[10 empty] | 489 | 1.2706e-07 | 0.00012706 | 0.02588 | 14.7259
[10 empty] | 490 | 1.2728e-07 | 0.00012728 | 0.025924 | 14.7259
[10 empty] | 491 | 1.275e-07 | 0.0001275 | 0.025969 | 14.726
[10 empty] | 492 | 1.2772e-07 | 0.00012772 | 0.026013 | 14.726
[10 empty] | 493 | 1.2794e-07 | 0.00012794 | 0.026057 | 14.7261
[10 empty] | 494 | 1.2815e-07 | 0.00012815 | 0.026102 | 14.7261
[10 empty] | 495 | 1.2837e-07 | 0.00012837 | 0.026146 | 14.7261
[10 empty] | 496 | 1.2859e-07 | 0.00012859 | 0.02619 | 14.7262
[10 empty] | 497 | 1.2881e-07 | 0.00012881 | 0.026234 | 14.7262
[10 empty] | 498 | 1.2902e-07 | 0.00012902 | 0.026279 | 14.7263
[10 empty] | 499 | 1.2924e-07 | 0.00012924 | 0.026323 | 14.7263
[10 empty] | 500 | 1.2946e-07 | 0.00012946 | 0.026367 | 14.7264
[10 empty] | 501 | 1.2967e-07 | 0.00012967 | 0.026411 | 14.7264
[10 empty] | 502 | 1.2989e-07 | 0.00012989 | 0.026455 | 14.7265
[10 empty] | 503 | 1.3011e-07 | 0.00013011 | 0.026499 | 14.7265
[10 empty] | 504 | 1.3032e-07 | 0.00013032 | 0.026543 | 14.7265
[10 empty] | 505 | 1.3054e-07 | 0.00013054 | 0.026587 | 14.7266
[10 empty] | 506 | 1.3075e-07 | 0.00013075 | 0.026631 | 14.7266
[10 empty] | 507 | 1.3097e-07 | 0.00013097 | 0.026675 | 14.7267
[10 empty] | 508 | 1.3119e-07 | 0.00013119 | 0.026719 | 14.7267
[10 empty] | 509 | 1.314e-07 | 0.0001314 | 0.026763 | 14.7268
[10 empty] | 510 | 1.3162e-07 | 0.00013162 | 0.026807 | 14.7268
[10 empty] | 511 | 1.3183e-07 | 0.00013183 | 0.02685 | 14.7269
[10 empty] | 512 | 1.3205e-07 | 0.00013205 | 0.026894 | 14.7269
[10 empty] | 513 | 1.3226e-07 | 0.00013226 | 0.026938 | 14.7269
[10 empty] | 514 | 1.3248e-07 | 0.00013248 | 0.026982 | 14.727
[10 empty] | 515 | 1.3269e-07 | 0.00013269 | 0.027025 | 14.727
[10 empty] | 516 | 1.329e-07 | 0.0001329 | 0.027069 | 14.7271
[10 empty] | 517 | 1.3312e-07 | 0.00013312 | 0.027113 | 14.7271
[10 empty] | 518 | 1.3333e-07 | 0.00013333 | 0.027156 | 14.7272
[10 empty] | 519 | 1.3355e-07 | 0.00013355 | 0.0272 | 14.7272
[10 empty] | 520 | 1.3376e-07 | 0.00013376 | 0.027243 | 14.7272
[10 empty] | 521 | 1.3397e-07 | 0.00013397 | 0.027287 | 14.7273
[10 empty] | 522 | 1.3419e-07 | 0.00013419 | 0.02733 | 14.7273
[10 empty] | 523 | 1.344e-07 | 0.0001344 | 0.027374 | 14.7274
[10 empty] | 524 | 1.3461e-07 | 0.00013461 | 0.027417 | 14.7274
[10 empty] | 525 | 1.3483e-07 | 0.00013483 | 0.027461 | 14.7275
[10 empty] | 526 | 1.3504e-07 | 0.00013504 | 0.027504 | 14.7275
[10 empty] | 527 | 1.3525e-07 | 0.00013525 | 0.027547 | 14.7275
[10 empty] | 528 | 1.3546e-07 | 0.00013546 | 0.027591 | 14.7276
[10 empty] | 529 | 1.3568e-07 | 0.00013568 | 0.027634 | 14.7276
[10 empty] | 530 | 1.3589e-07 | 0.00013589 | 0.027677 | 14.7277
[10 empty] | 531 | 1.361e-07 | 0.0001361 | 0.02772 | 14.7277
[10 empty] | 532 | 1.3631e-07 | 0.00013631 | 0.027763 | 14.7278
[10 empty] | 533 | 1.3652e-07 | 0.00013652 | 0.027807 | 14.7278
[10 empty] | 534 | 1.3674e-07 | 0.00013674 | 0.02785 | 14.7278
[10 empty] | 535 | 1.3695e-07 | 0.00013695 | 0.027893 | 14.7279
[10 empty] | 536 | 1.3716e-07 | 0.00013716 | 0.027936 | 14.7279
[10 empty] | 537 | 1.3737e-07 | 0.00013737 | 0.027979 | 14.728
[10 empty] | 538 | 1.3758e-07 | 0.00013758 | 0.028022 | 14.728
[10 empty] | 539 | 1.3779e-07 | 0.00013779 | 0.028065 | 14.7281
[10 empty] | 540 | 1.38e-07 | 0.000138 | 0.028108 | 14.7281
[10 empty] | 541 | 1.3821e-07 | 0.00013821 | 0.028151 | 14.7282
[10 empty] | 542 | 1.3842e-07 | 0.00013842 | 0.028193 | 14.7282
[10 empty] | 543 | 1.3863e-07 | 0.00013863 | 0.028236 | 14.7282
[10 empty] | 544 | 1.3884e-07 | 0.00013884 | 0.028279 | 14.7283
[10 empty] | 545 | 1.3905e-07 | 0.00013905 | 0.028322 | 14.7283
[10 empty] | 546 | 1.3926e-07 | 0.00013926 | 0.028365 | 14.7284
[10 empty] | 547 | 1.3947e-07 | 0.00013947 | 0.028407 | 14.7284
[10 empty] | 548 | 1.3968e-07 | 0.00013968 | 0.02845 | 14.7285
[10 empty] | 549 | 1.3989e-07 | 0.00013989 | 0.028493 | 14.7285
[10 empty] | 550 | 1.401e-07 | 0.0001401 | 0.028535 | 14.7285
[10 empty] | 551 | 1.4031e-07 | 0.00014031 | 0.028578 | 14.7286
[10 empty] | 552 | 1.4052e-07 | 0.00014052 | 0.028621 | 14.7286
[10 empty] | 553 | 1.4073e-07 | 0.00014073 | 0.028663 | 14.7287
[10 empty] | 554 | 1.4094e-07 | 0.00014094 | 0.028706 | 14.7287
[10 empty] | 555 | 1.4115e-07 | 0.00014115 | 0.028748 | 14.7287
[10 empty] | 556 | 1.4136e-07 | 0.00014136 | 0.028791 | 14.7288
[10 empty] | 557 | 1.4156e-07 | 0.00014156 | 0.028833 | 14.7288
[10 empty] | 558 | 1.4177e-07 | 0.00014177 | 0.028875 | 14.7289
[10 empty] | 559 | 1.4198e-07 | 0.00014198 | 0.028918 | 14.7289
[10 empty] | 560 | 1.4219e-07 | 0.00014219 | 0.02896 | 14.729
[10 empty] | 561 | 1.424e-07 | 0.0001424 | 0.029002 | 14.729
[10 empty] | 562 | 1.426e-07 | 0.0001426 | 0.029045 | 14.729
[10 empty] | 563 | 1.4281e-07 | 0.00014281 | 0.029087 | 14.7291
[10 empty] | 564 | 1.4302e-07 | 0.00014302 | 0.029129 | 14.7291
[10 empty] | 565 | 1.4323e-07 | 0.00014323 | 0.029171 | 14.7292
[10 empty] | 566 | 1.4343e-07 | 0.00014343 | 0.029213 | 14.7292
[10 empty] | 567 | 1.4364e-07 | 0.00014364 | 0.029256 | 14.7293
[10 empty] | 568 | 1.4385e-07 | 0.00014385 | 0.029298 | 14.7293
[10 empty] | 569 | 1.4405e-07 | 0.00014405 | 0.02934 | 14.7293
[10 empty] | 570 | 1.4426e-07 | 0.00014426 | 0.029382 | 14.7294
[10 empty] | 571 | 1.4447e-07 | 0.00014447 | 0.029424 | 14.7294
[10 empty] | 572 | 1.4467e-07 | 0.00014467 | 0.029466 | 14.7295
[10 empty] | 573 | 1.4488e-07 | 0.00014488 | 0.029508 | 14.7295
[10 empty] | 574 | 1.4508e-07 | 0.00014508 | 0.02955 | 14.7295
[10 empty] | 575 | 1.4529e-07 | 0.00014529 | 0.029592 | 14.7296
[10 empty] | 576 | 1.4549e-07 | 0.00014549 | 0.029634 | 14.7296
[10 empty] | 577 | 1.457e-07 | 0.0001457 | 0.029675 | 14.7297
[10 empty] | 578 | 1.4591e-07 | 0.00014591 | 0.029717 | 14.7297
[10 empty] | 579 | 1.4611e-07 | 0.00014611 | 0.029759 | 14.7298
[10 empty] | 580 | 1.4632e-07 | 0.00014632 | 0.029801 | 14.7298
[10 empty] | 581 | 1.4652e-07 | 0.00014652 | 0.029842 | 14.7298
[10 empty] | 582 | 1.4673e-07 | 0.00014673 | 0.029884 | 14.7299
[10 empty] | 583 | 1.4693e-07 | 0.00014693 | 0.029926 | 14.7299
[10 empty] | 584 | 1.4713e-07 | 0.00014713 | 0.029967 | 14.73
[10 empty] | 585 | 1.4734e-07 | 0.00014734 | 0.030009 | 14.73
[10 empty] | 586 | 1.4754e-07 | 0.00014754 | 0.030051 | 14.7301
[10 empty] | 587 | 1.4775e-07 | 0.00014775 | 0.030092 | 14.7301
[10 empty] | 588 | 1.4795e-07 | 0.00014795 | 0.030134 | 14.7301
[10 empty] | 589 | 1.4815e-07 | 0.00014815 | 0.030175 | 14.7302
[10 empty] | 590 | 1.4836e-07 | 0.00014836 | 0.030217 | 14.7302
[10 empty] | 591 | 1.4856e-07 | 0.00014856 | 0.030258 | 14.7303
[10 empty] | 592 | 1.4876e-07 | 0.00014876 | 0.0303 | 14.7303
[10 empty] | 593 | 1.4897e-07 | 0.00014897 | 0.030341 | 14.7303
[10 empty] | 594 | 1.4917e-07 | 0.00014917 | 0.030382 | 14.7304
[10 empty] | 595 | 1.4937e-07 | 0.00014937 | 0.030424 | 14.7304
[10 empty] | 596 | 1.4958e-07 | 0.00014958 | 0.030465 | 14.7305
[10 empty] | 597 | 1.4978e-07 | 0.00014978 | 0.030506 | 14.7305
[10 empty] | 598 | 1.4998e-07 | 0.00014998 | 0.030547 | 14.7305
[10 empty] | 599 | 1.5018e-07 | 0.00015018 | 0.030589 | 14.7306
[10 empty] | 600 | 1.5039e-07 | 0.00015039 | 0.03063 | 14.7306
[10 empty] | 601 | 1.5059e-07 | 0.00015059 | 0.030671 | 14.7307
[10 empty] | 602 | 1.5079e-07 | 0.00015079 | 0.030712 | 14.7307
[10 empty] | 603 | 1.5099e-07 | 0.00015099 | 0.030753 | 14.7308
[10 empty] | 604 | 1.5119e-07 | 0.00015119 | 0.030794 | 14.7308
[10 empty] | 605 | 1.514e-07 | 0.0001514 | 0.030835 | 14.7308
[10 empty] | 606 | 1.516e-07 | 0.0001516 | 0.030876 | 14.7309
[10 empty] | 607 | 1.518e-07 | 0.0001518 | 0.030917 | 14.7309
[10 empty] | 608 | 1.52e-07 | 0.000152 | 0.030958 | 14.731
[10 empty] | 609 | 1.522e-07 | 0.0001522 | 0.030999 | 14.731
[10 empty] | 610 | 1.524e-07 | 0.0001524 | 0.03104 | 14.731
[10 empty] | 611 | 1.526e-07 | 0.0001526 | 0.031081 | 14.7311
[10 empty] | 612 | 1.528e-07 | 0.0001528 | 0.031122 | 14.7311
[10 empty] | 613 | 1.53e-07 | 0.000153 | 0.031163 | 14.7312
[10 empty] | 614 | 1.532e-07 | 0.0001532 | 0.031203 | 14.7312
[10 empty] | 615 | 1.534e-07 | 0.0001534 | 0.031244 | 14.7312
[10 empty] | 616 | 1.536e-07 | 0.0001536 | 0.031285 | 14.7313
[10 empty] | 617 | 1.538e-07 | 0.0001538 | 0.031326 | 14.7313
[10 empty] | 618 | 1.54e-07 | 0.000154 | 0.031366 | 14.7314
[10 empty] | 619 | 1.542e-07 | 0.0001542 | 0.031407 | 14.7314
[10 empty] | 620 | 1.544e-07 | 0.0001544 | 0.031447 | 14.7314
[10 empty] | 621 | 1.546e-07 | 0.0001546 | 0.031488 | 14.7315
[10 empty] | 622 | 1.548e-07 | 0.0001548 | 0.031529 | 14.7315
[10 empty] | 623 | 1.55e-07 | 0.000155 | 0.031569 | 14.7316
[10 empty] | 624 | 1.552e-07 | 0.0001552 | 0.03161 | 14.7316
[10 empty] | 625 | 1.554e-07 | 0.0001554 | 0.03165 | 14.7317
[10 empty] | 626 | 1.5559e-07 | 0.00015559 | 0.031691 | 14.7317
[10 empty] | 627 | 1.5579e-07 | 0.00015579 | 0.031731 | 14.7317
[10 empty] | 628 | 1.5599e-07 | 0.00015599 | 0.031771 | 14.7318
[10 empty] | 629 | 1.5619e-07 | 0.00015619 | 0.031812 | 14.7318
[10 empty] | 630 | 1.5639e-07 | 0.00015639 | 0.031852 | 14.7319
[10 empty] | 631 | 1.5659e-07 | 0.00015659 | 0.031892 | 14.7319
[10 empty] | 632 | 1.5678e-07 | 0.00015678 | 0.031933 | 14.7319
[10 empty] | 633 | 1.5698e-07 | 0.00015698 | 0.031973 | 14.732
[10 empty] | 634 | 1.5718e-07 | 0.00015718 | 0.032013 | 14.732
[10 empty] | 635 | 1.5738e-07 | 0.00015738 | 0.032053 | 14.7321
[10 empty] | 636 | 1.5757e-07 | 0.00015757 | 0.032094 | 14.7321
[10 empty] | 637 | 1.5777e-07 | 0.00015777 | 0.032134 | 14.7321
[10 empty] | 638 | 1.5797e-07 | 0.00015797 | 0.032174 | 14.7322
[10 empty] | 639 | 1.5816e-07 | 0.00015816 | 0.032214 | 14.7322
[10 empty] | 640 | 1.5836e-07 | 0.00015836 | 0.032254 | 14.7323
[10 empty] | 641 | 1.5856e-07 | 0.00015856 | 0.032294 | 14.7323
[10 empty] | 642 | 1.5875e-07 | 0.00015875 | 0.032334 | 14.7323
[10 empty] | 643 | 1.5895e-07 | 0.00015895 | 0.032374 | 14.7324
[10 empty] | 644 | 1.5915e-07 | 0.00015915 | 0.032414 | 14.7324
[10 empty] | 645 | 1.5934e-07 | 0.00015934 | 0.032454 | 14.7325
[10 empty] | 646 | 1.5954e-07 | 0.00015954 | 0.032494 | 14.7325
[10 empty] | 647 | 1.5973e-07 | 0.00015973 | 0.032534 | 14.7325
[10 empty] | 648 | 1.5993e-07 | 0.00015993 | 0.032573 | 14.7326
[10 empty] | 649 | 1.6012e-07 | 0.00016012 | 0.032613 | 14.7326
[10 empty] | 650 | 1.6032e-07 | 0.00016032 | 0.032653 | 14.7327
[10 empty] | 651 | 1.6051e-07 | 0.00016051 | 0.032693 | 14.7327
[10 empty] | 652 | 1.6071e-07 | 0.00016071 | 0.032732 | 14.7327
[10 empty] | 653 | 1.609e-07 | 0.0001609 | 0.032772 | 14.7328
[10 empty] | 654 | 1.611e-07 | 0.0001611 | 0.032812 | 14.7328
[10 empty] | 655 | 1.6129e-07 | 0.00016129 | 0.032851 | 14.7329
[10 empty] | 656 | 1.6149e-07 | 0.00016149 | 0.032891 | 14.7329
[10 empty] | 657 | 1.6168e-07 | 0.00016168 | 0.032931 | 14.7329
[10 empty] | 658 | 1.6188e-07 | 0.00016188 | 0.03297 | 14.733
[10 empty] | 659 | 1.6207e-07 | 0.00016207 | 0.03301 | 14.733
[10 empty] | 660 | 1.6227e-07 | 0.00016227 | 0.033049 | 14.733
[10 empty] | 661 | 1.6246e-07 | 0.00016246 | 0.033089 | 14.7331
[10 empty] | 662 | 1.6265e-07 | 0.00016265 | 0.033128 | 14.7331
[10 empty] | 663 | 1.6285e-07 | 0.00016285 | 0.033168 | 14.7332
[10 empty] | 664 | 1.6304e-07 | 0.00016304 | 0.033207 | 14.7332
[10 empty] | 665 | 1.6323e-07 | 0.00016323 | 0.033246 | 14.7332
[10 empty] | 666 | 1.6343e-07 | 0.00016343 | 0.033286 | 14.7333
[10 empty] | 667 | 1.6362e-07 | 0.00016362 | 0.033325 | 14.7333
[10 empty] | 668 | 1.6381e-07 | 0.00016381 | 0.033364 | 14.7334
[10 empty] | 669 | 1.64e-07 | 0.000164 | 0.033404 | 14.7334
[10 empty] | 670 | 1.642e-07 | 0.0001642 | 0.033443 | 14.7334
[10 empty] | 671 | 1.6439e-07 | 0.00016439 | 0.033482 | 14.7335
[10 empty] | 672 | 1.6458e-07 | 0.00016458 | 0.033521 | 14.7335
[10 empty] | 673 | 1.6477e-07 | 0.00016477 | 0.03356 | 14.7336
[10 empty] | 674 | 1.6497e-07 | 0.00016497 | 0.033599 | 14.7336
[10 empty] | 675 | 1.6516e-07 | 0.00016516 | 0.033639 | 14.7336
[10 empty] | 676 | 1.6535e-07 | 0.00016535 | 0.033678 | 14.7337
[10 empty] | 677 | 1.6554e-07 | 0.00016554 | 0.033717 | 14.7337
[10 empty] | 678 | 1.6573e-07 | 0.00016573 | 0.033756 | 14.7338
[10 empty] | 679 | 1.6593e-07 | 0.00016593 | 0.033795 | 14.7338
[10 empty] | 680 | 1.6612e-07 | 0.00016612 | 0.033834 | 14.7338
[10 empty] | 681 | 1.6631e-07 | 0.00016631 | 0.033873 | 14.7339
[10 empty] | 682 | 1.665e-07 | 0.0001665 | 0.033911 | 14.7339
[10 empty] | 683 | 1.6669e-07 | 0.00016669 | 0.03395 | 14.734
[10 empty] | 684 | 1.6688e-07 | 0.00016688 | 0.033989 | 14.734
[10 empty] | 685 | 1.6707e-07 | 0.00016707 | 0.034028 | 14.734
[10 empty] | 686 | 1.6726e-07 | 0.00016726 | 0.034067 | 14.7341
[10 empty] | 687 | 1.6745e-07 | 0.00016745 | 0.034106 | 14.7341
[10 empty] | 688 | 1.6764e-07 | 0.00016764 | 0.034144 | 14.7341
[10 empty] | 689 | 1.6783e-07 | 0.00016783 | 0.034183 | 14.7342
[10 empty] | 690 | 1.6802e-07 | 0.00016802 | 0.034222 | 14.7342
[10 empty] | 691 | 1.6821e-07 | 0.00016821 | 0.03426 | 14.7343
[10 empty] | 692 | 1.684e-07 | 0.0001684 | 0.034299 | 14.7343
[10 empty] | 693 | 1.6859e-07 | 0.00016859 | 0.034338 | 14.7343
[10 empty] | 694 | 1.6878e-07 | 0.00016878 | 0.034376 | 14.7344
[10 empty] | 695 | 1.6897e-07 | 0.00016897 | 0.034415 | 14.7344
[10 empty] | 696 | 1.6916e-07 | 0.00016916 | 0.034453 | 14.7345
[10 empty] | 697 | 1.6935e-07 | 0.00016935 | 0.034492 | 14.7345
[10 empty] | 698 | 1.6954e-07 | 0.00016954 | 0.03453 | 14.7345
[10 empty] | 699 | 1.6973e-07 | 0.00016973 | 0.034569 | 14.7346
[10 empty] | 700 | 1.6991e-07 | 0.00016991 | 0.034607 | 14.7346
[10 empty] | 701 | 1.701e-07 | 0.0001701 | 0.034646 | 14.7346
[10 empty] | 702 | 1.7029e-07 | 0.00017029 | 0.034684 | 14.7347
[10 empty] | 703 | 1.7048e-07 | 0.00017048 | 0.034722 | 14.7347
[10 empty] | 704 | 1.7067e-07 | 0.00017067 | 0.034761 | 14.7348
[10 empty] | 705 | 1.7086e-07 | 0.00017086 | 0.034799 | 14.7348
[10 empty] | 706 | 1.7104e-07 | 0.00017104 | 0.034837 | 14.7348
[10 empty] | 707 | 1.7123e-07 | 0.00017123 | 0.034875 | 14.7349
[10 empty] | 708 | 1.7142e-07 | 0.00017142 | 0.034914 | 14.7349
[10 empty] | 709 | 1.7161e-07 | 0.00017161 | 0.034952 | 14.735
[10 empty] | 710 | 1.7179e-07 | 0.00017179 | 0.03499 | 14.735
[10 empty] | 711 | 1.7198e-07 | 0.00017198 | 0.035028 | 14.735
[10 empty] | 712 | 1.7217e-07 | 0.00017217 | 0.035066 | 14.7351
[10 empty] | 713 | 1.7236e-07 | 0.00017236 | 0.035104 | 14.7351
[10 empty] | 714 | 1.7254e-07 | 0.00017254 | 0.035142 | 14.7351
[10 empty] | 715 | 1.7273e-07 | 0.00017273 | 0.03518 | 14.7352
[10 empty] | 716 | 1.7292e-07 | 0.00017292 | 0.035218 | 14.7352
[10 empty] | 717 | 1.731e-07 | 0.0001731 | 0.035256 | 14.7353
[10 empty] | 718 | 1.7329e-07 | 0.00017329 | 0.035294 | 14.7353
[10 empty] | 719 | 1.7347e-07 | 0.00017347 | 0.035332 | 14.7353
[10 empty] | 720 | 1.7366e-07 | 0.00017366 | 0.03537 | 14.7354
[10 empty] | 721 | 1.7385e-07 | 0.00017385 | 0.035408 | 14.7354
[10 empty] | 722 | 1.7403e-07 | 0.00017403 | 0.035446 | 14.7354
[10 empty] | 723 | 1.7422e-07 | 0.00017422 | 0.035484 | 14.7355
[10 empty] | 724 | 1.744e-07 | 0.0001744 | 0.035521 | 14.7355
[10 empty] | 725 | 1.7459e-07 | 0.00017459 | 0.035559 | 14.7356
[10 empty] | 726 | 1.7477e-07 | 0.00017477 | 0.035597 | 14.7356
[10 empty] | 727 | 1.7496e-07 | 0.00017496 | 0.035635 | 14.7356
[10 empty] | 728 | 1.7514e-07 | 0.00017514 | 0.035672 | 14.7357
[10 empty] | 729 | 1.7533e-07 | 0.00017533 | 0.03571 | 14.7357
[10 empty] | 730 | 1.7551e-07 | 0.00017551 | 0.035748 | 14.7357
[10 empty] | 731 | 1.757e-07 | 0.0001757 | 0.035785 | 14.7358
[10 empty] | 732 | 1.7588e-07 | 0.00017588 | 0.035823 | 14.7358
[10 empty] | 733 | 1.7607e-07 | 0.00017607 | 0.03586 | 14.7359
[10 empty] | 734 | 1.7625e-07 | 0.00017625 | 0.035898 | 14.7359
[10 empty] | 735 | 1.7644e-07 | 0.00017644 | 0.035935 | 14.7359
[10 empty] | 736 | 1.7662e-07 | 0.00017662 | 0.035973 | 14.736
[10 empty] | 737 | 1.768e-07 | 0.0001768 | 0.03601 | 14.736
[10 empty] | 738 | 1.7699e-07 | 0.00017699 | 0.036048 | 14.736
[10 empty] | 739 | 1.7717e-07 | 0.00017717 | 0.036085 | 14.7361
[10 empty] | 740 | 1.7735e-07 | 0.00017735 | 0.036122 | 14.7361
[10 empty] | 741 | 1.7754e-07 | 0.00017754 | 0.03616 | 14.7362
[10 empty] | 742 | 1.7772e-07 | 0.00017772 | 0.036197 | 14.7362
[10 empty] | 743 | 1.779e-07 | 0.0001779 | 0.036234 | 14.7362
[10 empty] | 744 | 1.7809e-07 | 0.00017809 | 0.036272 | 14.7363
[10 empty] | 745 | 1.7827e-07 | 0.00017827 | 0.036309 | 14.7363
[10 empty] | 746 | 1.7845e-07 | 0.00017845 | 0.036346 | 14.7363
[10 empty] | 747 | 1.7864e-07 | 0.00017864 | 0.036383 | 14.7364
[10 empty] | 748 | 1.7882e-07 | 0.00017882 | 0.036421 | 14.7364
[10 empty] | 749 | 1.79e-07 | 0.000179 | 0.036458 | 14.7365
[10 empty] | 750 | 1.7918e-07 | 0.00017918 | 0.036495 | 14.7365
[10 empty] | 751 | 1.7936e-07 | 0.00017936 | 0.036532 | 14.7365
[10 empty] | 752 | 1.7955e-07 | 0.00017955 | 0.036569 | 14.7366
[10 empty] | 753 | 1.7973e-07 | 0.00017973 | 0.036606 | 14.7366
[10 empty] | 754 | 1.7991e-07 | 0.00017991 | 0.036643 | 14.7366
[10 empty] | 755 | 1.8009e-07 | 0.00018009 | 0.03668 | 14.7367
[10 empty] | 756 | 1.8027e-07 | 0.00018027 | 0.036717 | 14.7367
[10 empty] | 757 | 1.8045e-07 | 0.00018045 | 0.036754 | 14.7368
[10 empty] | 758 | 1.8064e-07 | 0.00018064 | 0.036791 | 14.7368
[10 empty] | 759 | 1.8082e-07 | 0.00018082 | 0.036828 | 14.7368
[10 empty] | 760 | 1.81e-07 | 0.000181 | 0.036865 | 14.7369
[10 empty] | 761 | 1.8118e-07 | 0.00018118 | 0.036901 | 14.7369
[10 empty] | 762 | 1.8136e-07 | 0.00018136 | 0.036938 | 14.7369
[10 empty] | 763 | 1.8154e-07 | 0.00018154 | 0.036975 | 14.737
[10 empty] | 764 | 1.8172e-07 | 0.00018172 | 0.037012 | 14.737
[10 empty] | 765 | 1.819e-07 | 0.0001819 | 0.037048 | 14.737
[10 empty] | 766 | 1.8208e-07 | 0.00018208 | 0.037085 | 14.7371
[10 empty] | 767 | 1.8226e-07 | 0.00018226 | 0.037122 | 14.7371
[10 empty] | 768 | 1.8244e-07 | 0.00018244 | 0.037159 | 14.7372
[10 empty] | 769 | 1.8262e-07 | 0.00018262 | 0.037195 | 14.7372
[10 empty] | 770 | 1.828e-07 | 0.0001828 | 0.037232 | 14.7372
[10 empty] | 771 | 1.8298e-07 | 0.00018298 | 0.037268 | 14.7373
[10 empty] | 772 | 1.8316e-07 | 0.00018316 | 0.037305 | 14.7373
[10 empty] | 773 | 1.8334e-07 | 0.00018334 | 0.037341 | 14.7373
[10 empty] | 774 | 1.8352e-07 | 0.00018352 | 0.037378 | 14.7374
[10 empty] | 775 | 1.837e-07 | 0.0001837 | 0.037414 | 14.7374
[10 empty] | 776 | 1.8388e-07 | 0.00018388 | 0.037451 | 14.7375
[10 empty] | 777 | 1.8406e-07 | 0.00018406 | 0.037487 | 14.7375
[10 empty] | 778 | 1.8423e-07 | 0.00018423 | 0.037524 | 14.7375
[10 empty] | 779 | 1.8441e-07 | 0.00018441 | 0.03756 | 14.7376
[10 empty] | 780 | 1.8459e-07 | 0.00018459 | 0.037596 | 14.7376
[10 empty] | 781 | 1.8477e-07 | 0.00018477 | 0.037633 | 14.7376
[10 empty] | 782 | 1.8495e-07 | 0.00018495 | 0.037669 | 14.7377
[10 empty] | 783 | 1.8513e-07 | 0.00018513 | 0.037705 | 14.7377
[10 empty] | 784 | 1.853e-07 | 0.0001853 | 0.037742 | 14.7377
[10 empty] | 785 | 1.8548e-07 | 0.00018548 | 0.037778 | 14.7378
[10 empty] | 786 | 1.8566e-07 | 0.00018566 | 0.037814 | 14.7378
[10 empty] | 787 | 1.8584e-07 | 0.00018584 | 0.03785 | 14.7379
[10 empty] | 788 | 1.8601e-07 | 0.00018601 | 0.037886 | 14.7379
[10 empty] | 789 | 1.8619e-07 | 0.00018619 | 0.037922 | 14.7379
[10 empty] | 790 | 1.8637e-07 | 0.00018637 | 0.037959 | 14.738
[10 empty] | 791 | 1.8655e-07 | 0.00018655 | 0.037995 | 14.738
[10 empty] | 792 | 1.8672e-07 | 0.00018672 | 0.038031 | 14.738
[10 empty] | 793 | 1.869e-07 | 0.0001869 | 0.038067 | 14.7381
[10 empty] | 794 | 1.8708e-07 | 0.00018708 | 0.038103 | 14.7381
[10 empty] | 795 | 1.8725e-07 | 0.00018725 | 0.038139 | 14.7381
[10 empty] | 796 | 1.8743e-07 | 0.00018743 | 0.038175 | 14.7382
[10 empty] | 797 | 1.8761e-07 | 0.00018761 | 0.038211 | 14.7382
[10 empty] | 798 | 1.8778e-07 | 0.00018778 | 0.038246 | 14.7382
[10 empty] | 799 | 1.8796e-07 | 0.00018796 | 0.038282 | 14.7383
[10 empty] | 800 | 1.8813e-07 | 0.00018813 | 0.038318 | 14.7383
[10 empty] | 801 | 1.8831e-07 | 0.00018831 | 0.038354 | 14.7384
[10 empty] | 802 | 1.8849e-07 | 0.00018849 | 0.03839 | 14.7384
[10 empty] | 803 | 1.8866e-07 | 0.00018866 | 0.038426 | 14.7384
[10 empty] | 804 | 1.8884e-07 | 0.00018884 | 0.038461 | 14.7385
[10 empty] | 805 | 1.8901e-07 | 0.00018901 | 0.038497 | 14.7385
[10 empty] | 806 | 1.8919e-07 | 0.00018919 | 0.038533 | 14.7385
[10 empty] | 807 | 1.8936e-07 | 0.00018936 | 0.038568 | 14.7386
[10 empty] | 808 | 1.8954e-07 | 0.00018954 | 0.038604 | 14.7386
[10 empty] | 809 | 1.8971e-07 | 0.00018971 | 0.03864 | 14.7386
[10 empty] | 810 | 1.8989e-07 | 0.00018989 | 0.038675 | 14.7387
[10 empty] | 811 | 1.9006e-07 | 0.00019006 | 0.038711 | 14.7387
[10 empty] | 812 | 1.9024e-07 | 0.00019024 | 0.038746 | 14.7387
[10 empty] | 813 | 1.9041e-07 | 0.00019041 | 0.038782 | 14.7388
[10 empty] | 814 | 1.9059e-07 | 0.00019059 | 0.038817 | 14.7388
[10 empty] | 815 | 1.9076e-07 | 0.00019076 | 0.038853 | 14.7389
[10 empty] | 816 | 1.9093e-07 | 0.00019093 | 0.038888 | 14.7389
[10 empty] | 817 | 1.9111e-07 | 0.00019111 | 0.038924 | 14.7389
[10 empty] | 818 | 1.9128e-07 | 0.00019128 | 0.038959 | 14.739
[10 empty] | 819 | 1.9146e-07 | 0.00019146 | 0.038995 | 14.739
[10 empty] | 820 | 1.9163e-07 | 0.00019163 | 0.03903 | 14.739
[10 empty] | 821 | 1.918e-07 | 0.0001918 | 0.039065 | 14.7391
[10 empty] | 822 | 1.9198e-07 | 0.00019198 | 0.039101 | 14.7391
[10 empty] | 823 | 1.9215e-07 | 0.00019215 | 0.039136 | 14.7391
[10 empty] | 824 | 1.9232e-07 | 0.00019232 | 0.039171 | 14.7392
[10 empty] | 825 | 1.925e-07 | 0.0001925 | 0.039206 | 14.7392
[10 empty] | 826 | 1.9267e-07 | 0.00019267 | 0.039242 | 14.7392
[10 empty] | 827 | 1.9284e-07 | 0.00019284 | 0.039277 | 14.7393
[10 empty] | 828 | 1.9301e-07 | 0.00019301 | 0.039312 | 14.7393
[10 empty] | 829 | 1.9319e-07 | 0.00019319 | 0.039347 | 14.7393
[10 empty] | 830 | 1.9336e-07 | 0.00019336 | 0.039382 | 14.7394
[10 empty] | 831 | 1.9353e-07 | 0.00019353 | 0.039417 | 14.7394
[10 empty] | 832 | 1.937e-07 | 0.0001937 | 0.039452 | 14.7395
[10 empty] | 833 | 1.9388e-07 | 0.00019388 | 0.039487 | 14.7395
[10 empty] | 834 | 1.9405e-07 | 0.00019405 | 0.039522 | 14.7395
[10 empty] | 835 | 1.9422e-07 | 0.00019422 | 0.039557 | 14.7396
[10 empty] | 836 | 1.9439e-07 | 0.00019439 | 0.039592 | 14.7396
[10 empty] | 837 | 1.9456e-07 | 0.00019456 | 0.039627 | 14.7396
[10 empty] | 838 | 1.9473e-07 | 0.00019473 | 0.039662 | 14.7397
[10 empty] | 839 | 1.9491e-07 | 0.00019491 | 0.039697 | 14.7397
[10 empty] | 840 | 1.9508e-07 | 0.00019508 | 0.039732 | 14.7397
[10 empty] | 841 | 1.9525e-07 | 0.00019525 | 0.039767 | 14.7398
[10 empty] | 842 | 1.9542e-07 | 0.00019542 | 0.039802 | 14.7398
[10 empty] | 843 | 1.9559e-07 | 0.00019559 | 0.039836 | 14.7398
[10 empty] | 844 | 1.9576e-07 | 0.00019576 | 0.039871 | 14.7399
[10 empty] | 845 | 1.9593e-07 | 0.00019593 | 0.039906 | 14.7399
[10 empty] | 846 | 1.961e-07 | 0.0001961 | 0.039941 | 14.7399
[10 empty] | 847 | 1.9627e-07 | 0.00019627 | 0.039975 | 14.74
[10 empty] | 848 | 1.9644e-07 | 0.00019644 | 0.04001 | 14.74
[10 empty] | 849 | 1.9661e-07 | 0.00019661 | 0.040045 | 14.74
[10 empty] | 850 | 1.9678e-07 | 0.00019678 | 0.040079 | 14.7401
[10 empty] | 851 | 1.9695e-07 | 0.00019695 | 0.040114 | 14.7401
[10 empty] | 852 | 1.9712e-07 | 0.00019712 | 0.040149 | 14.7401
[10 empty] | 853 | 1.9729e-07 | 0.00019729 | 0.040183 | 14.7402
[10 empty] | 854 | 1.9746e-07 | 0.00019746 | 0.040218 | 14.7402
[10 empty] | 855 | 1.9763e-07 | 0.00019763 | 0.040252 | 14.7403
[10 empty] | 856 | 1.978e-07 | 0.0001978 | 0.040287 | 14.7403
[10 empty] | 857 | 1.9797e-07 | 0.00019797 | 0.040321 | 14.7403
[10 empty] | 858 | 1.9814e-07 | 0.00019814 | 0.040356 | 14.7404
[10 empty] | 859 | 1.9831e-07 | 0.00019831 | 0.04039 | 14.7404
[10 empty] | 860 | 1.9848e-07 | 0.00019848 | 0.040424 | 14.7404
[10 empty] | 861 | 1.9864e-07 | 0.00019864 | 0.040459 | 14.7405
[10 empty] | 862 | 1.9881e-07 | 0.00019881 | 0.040493 | 14.7405
[10 empty] | 863 | 1.9898e-07 | 0.00019898 | 0.040527 | 14.7405
[10 empty] | 864 | 1.9915e-07 | 0.00019915 | 0.040562 | 14.7406
[10 empty] | 865 | 1.9932e-07 | 0.00019932 | 0.040596 | 14.7406
[10 empty] | 866 | 1.9949e-07 | 0.00019949 | 0.04063 | 14.7406
[10 empty] | 867 | 1.9965e-07 | 0.00019965 | 0.040664 | 14.7407
[10 empty] | 868 | 1.9982e-07 | 0.00019982 | 0.040699 | 14.7407
[10 empty] | 869 | 1.9999e-07 | 0.00019999 | 0.040733 | 14.7407
[10 empty] | 870 | 2.0016e-07 | 0.00020016 | 0.040767 | 14.7408
[10 empty] | 871 | 2.0033e-07 | 0.00020033 | 0.040801 | 14.7408
[10 empty] | 872 | 2.0049e-07 | 0.00020049 | 0.040835 | 14.7408
[10 empty] | 873 | 2.0066e-07 | 0.00020066 | 0.040869 | 14.7409
[10 empty] | 874 | 2.0083e-07 | 0.00020083 | 0.040903 | 14.7409
[10 empty] | 875 | 2.0099e-07 | 0.00020099 | 0.040937 | 14.7409
[10 empty] | 876 | 2.0116e-07 | 0.00020116 | 0.040971 | 14.741
[10 empty] | 877 | 2.0133e-07 | 0.00020133 | 0.041005 | 14.741
[10 empty] | 878 | 2.015e-07 | 0.0002015 | 0.041039 | 14.741
[10 empty] | 879 | 2.0166e-07 | 0.00020166 | 0.041073 | 14.7411
[10 empty] | 880 | 2.0183e-07 | 0.00020183 | 0.041107 | 14.7411
[10 empty] | 881 | 2.0199e-07 | 0.00020199 | 0.041141 | 14.7411
[10 empty] | 882 | 2.0216e-07 | 0.00020216 | 0.041175 | 14.7412
[10 empty] | 883 | 2.0233e-07 | 0.00020233 | 0.041209 | 14.7412
[10 empty] | 884 | 2.0249e-07 | 0.00020249 | 0.041243 | 14.7412
[10 empty] | 885 | 2.0266e-07 | 0.00020266 | 0.041276 | 14.7413
[10 empty] | 886 | 2.0283e-07 | 0.00020283 | 0.04131 | 14.7413
[10 empty] | 887 | 2.0299e-07 | 0.00020299 | 0.041344 | 14.7413
[10 empty] | 888 | 2.0316e-07 | 0.00020316 | 0.041378 | 14.7414
[10 empty] | 889 | 2.0332e-07 | 0.00020332 | 0.041411 | 14.7414
[10 empty] | 890 | 2.0349e-07 | 0.00020349 | 0.041445 | 14.7414
[10 empty] | 891 | 2.0365e-07 | 0.00020365 | 0.041479 | 14.7415
[10 empty] | 892 | 2.0382e-07 | 0.00020382 | 0.041512 | 14.7415
[10 empty] | 893 | 2.0398e-07 | 0.00020398 | 0.041546 | 14.7415
[10 empty] | 894 | 2.0415e-07 | 0.00020415 | 0.04158 | 14.7416
[10 empty] | 895 | 2.0431e-07 | 0.00020431 | 0.041613 | 14.7416
[10 empty] | 896 | 2.0448e-07 | 0.00020448 | 0.041647 | 14.7416
[10 empty] | 897 | 2.0464e-07 | 0.00020464 | 0.04168 | 14.7417
[10 empty] | 898 | 2.0481e-07 | 0.00020481 | 0.041714 | 14.7417
[10 empty] | 899 | 2.0497e-07 | 0.00020497 | 0.041747 | 14.7417
[10 empty] | 900 | 2.0513e-07 | 0.00020513 | 0.041781 | 14.7418
[10 empty] | 901 | 2.053e-07 | 0.0002053 | 0.041814 | 14.7418
[10 empty] | 902 | 2.0546e-07 | 0.00020546 | 0.041847 | 14.7418
[10 empty] | 903 | 2.0563e-07 | 0.00020563 | 0.041881 | 14.7419
[10 empty] | 904 | 2.0579e-07 | 0.00020579 | 0.041914 | 14.7419
[10 empty] | 905 | 2.0595e-07 | 0.00020595 | 0.041948 | 14.7419
[10 empty] | 906 | 2.0612e-07 | 0.00020612 | 0.041981 | 14.742
[10 empty] | 907 | 2.0628e-07 | 0.00020628 | 0.042014 | 14.742
[10 empty] | 908 | 2.0644e-07 | 0.00020644 | 0.042047 | 14.742
[10 empty] | 909 | 2.0661e-07 | 0.00020661 | 0.042081 | 14.7421
[10 empty] | 910 | 2.0677e-07 | 0.00020677 | 0.042114 | 14.7421
[10 empty] | 911 | 2.0693e-07 | 0.00020693 | 0.042147 | 14.7421
[10 empty] | 912 | 2.071e-07 | 0.0002071 | 0.04218 | 14.7422
[10 empty] | 913 | 2.0726e-07 | 0.00020726 | 0.042213 | 14.7422
[10 empty] | 914 | 2.0742e-07 | 0.00020742 | 0.042247 | 14.7422
[10 empty] | 915 | 2.0758e-07 | 0.00020758 | 0.04228 | 14.7423
[10 empty] | 916 | 2.0775e-07 | 0.00020775 | 0.042313 | 14.7423
[10 empty] | 917 | 2.0791e-07 | 0.00020791 | 0.042346 | 14.7423
[10 empty] | 918 | 2.0807e-07 | 0.00020807 | 0.042379 | 14.7424
[10 empty] | 919 | 2.0823e-07 | 0.00020823 | 0.042412 | 14.7424
[10 empty] | 920 | 2.084e-07 | 0.0002084 | 0.042445 | 14.7424
[10 empty] | 921 | 2.0856e-07 | 0.00020856 | 0.042478 | 14.7425
[10 empty] | 922 | 2.0872e-07 | 0.00020872 | 0.042511 | 14.7425
[10 empty] | 923 | 2.0888e-07 | 0.00020888 | 0.042544 | 14.7425
[10 empty] | 924 | 2.0904e-07 | 0.00020904 | 0.042577 | 14.7426
[10 empty] | 925 | 2.092e-07 | 0.0002092 | 0.042609 | 14.7426
[10 empty] | 926 | 2.0937e-07 | 0.00020937 | 0.042642 | 14.7426
[10 empty] | 927 | 2.0953e-07 | 0.00020953 | 0.042675 | 14.7427
[10 empty] | 928 | 2.0969e-07 | 0.00020969 | 0.042708 | 14.7427
[10 empty] | 929 | 2.0985e-07 | 0.00020985 | 0.042741 | 14.7427
[10 empty] | 930 | 2.1001e-07 | 0.00021001 | 0.042773 | 14.7428
[10 empty] | 931 | 2.1017e-07 | 0.00021017 | 0.042806 | 14.7428
[10 empty] | 932 | 2.1033e-07 | 0.00021033 | 0.042839 | 14.7428
[10 empty] | 933 | 2.1049e-07 | 0.00021049 | 0.042872 | 14.7429
[10 empty] | 934 | 2.1065e-07 | 0.00021065 | 0.042904 | 14.7429
[10 empty] | 935 | 2.1081e-07 | 0.00021081 | 0.042937 | 14.7429
[10 empty] | 936 | 2.1097e-07 | 0.00021097 | 0.04297 | 14.743
[10 empty] | 937 | 2.1113e-07 | 0.00021113 | 0.043002 | 14.743
[10 empty] | 938 | 2.1129e-07 | 0.00021129 | 0.043035 | 14.743
[10 empty] | 939 | 2.1145e-07 | 0.00021145 | 0.043067 | 14.7431
[10 empty] | 940 | 2.1161e-07 | 0.00021161 | 0.0431 | 14.7431
[10 empty] | 941 | 2.1177e-07 | 0.00021177 | 0.043132 | 14.7431
[10 empty] | 942 | 2.1193e-07 | 0.00021193 | 0.043165 | 14.7432
[10 empty] | 943 | 2.1209e-07 | 0.00021209 | 0.043197 | 14.7432
[10 empty] | 944 | 2.1225e-07 | 0.00021225 | 0.04323 | 14.7432
[10 empty] | 945 | 2.1241e-07 | 0.00021241 | 0.043262 | 14.7433
[10 empty] | 946 | 2.1257e-07 | 0.00021257 | 0.043295 | 14.7433
[10 empty] | 947 | 2.1273e-07 | 0.00021273 | 0.043327 | 14.7433
[10 empty] | 948 | 2.1289e-07 | 0.00021289 | 0.043359 | 14.7434
[10 empty] | 949 | 2.1304e-07 | 0.00021304 | 0.043392 | 14.7434
[10 empty] | 950 | 2.132e-07 | 0.0002132 | 0.043424 | 14.7434
[10 empty] | 951 | 2.1336e-07 | 0.00021336 | 0.043456 | 14.7435
[10 empty] | 952 | 2.1352e-07 | 0.00021352 | 0.043488 | 14.7435
[10 empty] | 953 | 2.1368e-07 | 0.00021368 | 0.043521 | 14.7435
[10 empty] | 954 | 2.1384e-07 | 0.00021384 | 0.043553 | 14.7436
[10 empty] | 955 | 2.1399e-07 | 0.00021399 | 0.043585 | 14.7436
[10 empty] | 956 | 2.1415e-07 | 0.00021415 | 0.043617 | 14.7436
[10 empty] | 957 | 2.1431e-07 | 0.00021431 | 0.043649 | 14.7436
[10 empty] | 958 | 2.1447e-07 | 0.00021447 | 0.043682 | 14.7437
[10 empty] | 959 | 2.1463e-07 | 0.00021463 | 0.043714 | 14.7437
[10 empty] | 960 | 2.1478e-07 | 0.00021478 | 0.043746 | 14.7437
[10 empty] | 961 | 2.1494e-07 | 0.00021494 | 0.043778 | 14.7438
[10 empty] | 962 | 2.151e-07 | 0.0002151 | 0.04381 | 14.7438
[10 empty] | 963 | 2.1526e-07 | 0.00021526 | 0.043842 | 14.7438
[10 empty] | 964 | 2.1541e-07 | 0.00021541 | 0.043874 | 14.7439
[10 empty] | 965 | 2.1557e-07 | 0.00021557 | 0.043906 | 14.7439
[10 empty] | 966 | 2.1573e-07 | 0.00021573 | 0.043938 | 14.7439
[10 empty] | 967 | 2.1588e-07 | 0.00021588 | 0.04397 | 14.744
[10 empty] | 968 | 2.1604e-07 | 0.00021604 | 0.044002 | 14.744
[10 empty] | 969 | 2.162e-07 | 0.0002162 | 0.044034 | 14.744
[10 empty] | 970 | 2.1635e-07 | 0.00021635 | 0.044065 | 14.7441
[10 empty] | 971 | 2.1651e-07 | 0.00021651 | 0.044097 | 14.7441
[10 empty] | 972 | 2.1667e-07 | 0.00021667 | 0.044129 | 14.7441
[10 empty] | 973 | 2.1682e-07 | 0.00021682 | 0.044161 | 14.7442
[10 empty] | 974 | 2.1698e-07 | 0.00021698 | 0.044193 | 14.7442
[10 empty] | 975 | 2.1713e-07 | 0.00021713 | 0.044224 | 14.7442
[10 empty] | 976 | 2.1729e-07 | 0.00021729 | 0.044256 | 14.7443
[10 empty] | 977 | 2.1745e-07 | 0.00021745 | 0.044288 | 14.7443
[10 empty] | 978 | 2.176e-07 | 0.0002176 | 0.04432 | 14.7443
[10 empty] | 979 | 2.1776e-07 | 0.00021776 | 0.044351 | 14.7444
[10 empty] | 980 | 2.1791e-07 | 0.00021791 | 0.044383 | 14.7444
[10 empty] | 981 | 2.1807e-07 | 0.00021807 | 0.044415 | 14.7444
[10 empty] | 982 | 2.1822e-07 | 0.00021822 | 0.044446 | 14.7444
[10 empty] | 983 | 2.1838e-07 | 0.00021838 | 0.044478 | 14.7445
[10 empty] | 984 | 2.1853e-07 | 0.00021853 | 0.044509 | 14.7445
[10 empty] | 985 | 2.1869e-07 | 0.00021869 | 0.044541 | 14.7445
[10 empty] | 986 | 2.1884e-07 | 0.00021884 | 0.044572 | 14.7446
[10 empty] | 987 | 2.19e-07 | 0.000219 | 0.044604 | 14.7446
[10 empty] | 988 | 2.1915e-07 | 0.00021915 | 0.044635 | 14.7446
[10 empty] | 989 | 2.1931e-07 | 0.00021931 | 0.044667 | 14.7447
[10 empty] | 990 | 2.1946e-07 | 0.00021946 | 0.044698 | 14.7447
[10 empty] | 991 | 2.1961e-07 | 0.00021961 | 0.04473 | 14.7447
[10 empty] | 992 | 2.1977e-07 | 0.00021977 | 0.044761 | 14.7448
[10 empty] | 993 | 2.1992e-07 | 0.00021992 | 0.044792 | 14.7448
[10 empty] | 994 | 2.2008e-07 | 0.00022008 | 0.044824 | 14.7448
[10 empty] | 995 | 2.2023e-07 | 0.00022023 | 0.044855 | 14.7449
[10 empty] | 996 | 2.2038e-07 | 0.00022038 | 0.044886 | 14.7449
[10 empty] | 997 | 2.2054e-07 | 0.00022054 | 0.044918 | 14.7449
[10 empty] | 998 | 2.2069e-07 | 0.00022069 | 0.044949 | 14.7449
[10 empty] | 999 | 2.2084e-07 | 0.00022084 | 0.04498 | 14.745
[10 empty] | 1000 | 2.21e-07 | 0.000221 | 0.045011 | 14.745
[10 empty] | 1001 | 2.2115e-07 | 0.00022115 | 0.045042 | 14.745
[10 empty] | 1002 | 2.213e-07 | 0.0002213 | 0.045074 | 14.7451
[10 empty] | 1003 | 2.2146e-07 | 0.00022146 | 0.045105 | 14.7451
[10 empty] | 1004 | 2.2161e-07 | 0.00022161 | 0.045136 | 14.7451
[10 empty] | 1005 | 2.2176e-07 | 0.00022176 | 0.045167 | 14.7452
[10 empty] | 1006 | 2.2191e-07 | 0.00022191 | 0.045198 | 14.7452
[10 empty] | 1007 | 2.2207e-07 | 0.00022207 | 0.045229 | 14.7452
[10 empty] | 1008 | 2.2222e-07 | 0.00022222 | 0.04526 | 14.7453
[10 empty] | 1009 | 2.2237e-07 | 0.00022237 | 0.045291 | 14.7453
[10 empty] | 1010 | 2.2252e-07 | 0.00022252 | 0.045322 | 14.7453
[10 empty] | 1011 | 2.2268e-07 | 0.00022268 | 0.045353 | 14.7454
[10 empty] | 1012 | 2.2283e-07 | 0.00022283 | 0.045384 | 14.7454
[10 empty] | 1013 | 2.2298e-07 | 0.00022298 | 0.045415 | 14.7454
[10 empty] | 1014 | 2.2313e-07 | 0.00022313 | 0.045446 | 14.7454
[10 empty] | 1015 | 2.2328e-07 | 0.00022328 | 0.045477 | 14.7455
[10 empty] | 1016 | 2.2343e-07 | 0.00022343 | 0.045508 | 14.7455
[10 empty] | 1017 | 2.2359e-07 | 0.00022359 | 0.045539 | 14.7455
[10 empty] | 1018 | 2.2374e-07 | 0.00022374 | 0.045569 | 14.7456
[10 empty] | 1019 | 2.2389e-07 | 0.00022389 | 0.0456 | 14.7456
[10 empty] | 1020 | 2.2404e-07 | 0.00022404 | 0.045631 | 14.7456
[10 empty] | 1021 | 2.2419e-07 | 0.00022419 | 0.045662 | 14.7457
[10 empty] | 1022 | 2.2434e-07 | 0.00022434 | 0.045692 | 14.7457
[10 empty] | 1023 | 2.2449e-07 | 0.00022449 | 0.045723 | 14.7457
[10 empty] | 1024 | 2.2464e-07 | 0.00022464 | 0.045754 | 14.7458
[10 empty] | 1025 | 2.2479e-07 | 0.00022479 | 0.045785 | 14.7458
[10 empty] | 1026 | 2.2494e-07 | 0.00022494 | 0.045815 | 14.7458
[10 empty] | 1027 | 2.2509e-07 | 0.00022509 | 0.045846 | 14.7458
[10 empty] | 1028 | 2.2524e-07 | 0.00022524 | 0.045876 | 14.7459
[10 empty] | 1029 | 2.2539e-07 | 0.00022539 | 0.045907 | 14.7459
[10 empty] | 1030 | 2.2554e-07 | 0.00022554 | 0.045938 | 14.7459
[10 empty] | 1031 | 2.2569e-07 | 0.00022569 | 0.045968 | 14.746
[10 empty] | 1032 | 2.2584e-07 | 0.00022584 | 0.045999 | 14.746
[10 empty] | 1033 | 2.2599e-07 | 0.00022599 | 0.046029 | 14.746
[10 empty] | 1034 | 2.2614e-07 | 0.00022614 | 0.04606 | 14.7461
[10 empty] | 1035 | 2.2629e-07 | 0.00022629 | 0.04609 | 14.7461
[10 empty] | 1036 | 2.2644e-07 | 0.00022644 | 0.046121 | 14.7461
[10 empty] | 1037 | 2.2659e-07 | 0.00022659 | 0.046151 | 14.7462
[10 empty] | 1038 | 2.2674e-07 | 0.00022674 | 0.046181 | 14.7462
[10 empty] | 1039 | 2.2689e-07 | 0.00022689 | 0.046212 | 14.7462
[10 empty] | 1040 | 2.2704e-07 | 0.00022704 | 0.046242 | 14.7462
[10 empty] | 1041 | 2.2719e-07 | 0.00022719 | 0.046272 | 14.7463
[10 empty] | 1042 | 2.2734e-07 | 0.00022734 | 0.046303 | 14.7463
[10 empty] | 1043 | 2.2749e-07 | 0.00022749 | 0.046333 | 14.7463
[10 empty] | 1044 | 2.2764e-07 | 0.00022764 | 0.046363 | 14.7464
[10 empty] | 1045 | 2.2778e-07 | 0.00022778 | 0.046394 | 14.7464
[10 empty] | 1046 | 2.2793e-07 | 0.00022793 | 0.046424 | 14.7464
[10 empty] | 1047 | 2.2808e-07 | 0.00022808 | 0.046454 | 14.7465
[10 empty] | 1048 | 2.2823e-07 | 0.00022823 | 0.046484 | 14.7465
[10 empty] | 1049 | 2.2838e-07 | 0.00022838 | 0.046514 | 14.7465
[10 empty] | 1050 | 2.2852e-07 | 0.00022852 | 0.046545 | 14.7465
[10 empty] | 1051 | 2.2867e-07 | 0.00022867 | 0.046575 | 14.7466
[10 empty] | 1052 | 2.2882e-07 | 0.00022882 | 0.046605 | 14.7466
[10 empty] | 1053 | 2.2897e-07 | 0.00022897 | 0.046635 | 14.7466
[10 empty] | 1054 | 2.2912e-07 | 0.00022912 | 0.046665 | 14.7467
[10 empty] | 1055 | 2.2926e-07 | 0.00022926 | 0.046695 | 14.7467
[10 empty] | 1056 | 2.2941e-07 | 0.00022941 | 0.046725 | 14.7467
[10 empty] | 1057 | 2.2956e-07 | 0.00022956 | 0.046755 | 14.7468
[10 empty] | 1058 | 2.2971e-07 | 0.00022971 | 0.046785 | 14.7468
[10 empty] | 1059 | 2.2985e-07 | 0.00022985 | 0.046815 | 14.7468
[10 empty] | 1060 | 2.3e-07 | 0.00023 | 0.046845 | 14.7468
[10 empty] | 1061 | 2.3015e-07 | 0.00023015 | 0.046875 | 14.7469
[10 empty] | 1062 | 2.3029e-07 | 0.00023029 | 0.046905 | 14.7469
[10 empty] | 1063 | 2.3044e-07 | 0.00023044 | 0.046935 | 14.7469
[10 empty] | 1064 | 2.3059e-07 | 0.00023059 | 0.046964 | 14.747
[10 empty] | 1065 | 2.3073e-07 | 0.00023073 | 0.046994 | 14.747
[10 empty] | 1066 | 2.3088e-07 | 0.00023088 | 0.047024 | 14.747
[10 empty] | 1067 | 2.3103e-07 | 0.00023103 | 0.047054 | 14.7471
[10 empty] | 1068 | 2.3117e-07 | 0.00023117 | 0.047084 | 14.7471
[10 empty] | 1069 | 2.3132e-07 | 0.00023132 | 0.047113 | 14.7471
[10 empty] | 1070 | 2.3146e-07 | 0.00023146 | 0.047143 | 14.7471
[10 empty] | 1071 | 2.3161e-07 | 0.00023161 | 0.047173 | 14.7472
[10 empty] | 1072 | 2.3176e-07 | 0.00023176 | 0.047202 | 14.7472
[10 empty] | 1073 | 2.319e-07 | 0.0002319 | 0.047232 | 14.7472
[10 empty] | 1074 | 2.3205e-07 | 0.00023205 | 0.047262 | 14.7473
[10 empty] | 1075 | 2.3219e-07 | 0.00023219 | 0.047291 | 14.7473
[10 empty] | 1076 | 2.3234e-07 | 0.00023234 | 0.047321 | 14.7473
[10 empty] | 1077 | 2.3248e-07 | 0.00023248 | 0.047351 | 14.7474
[10 empty] | 1078 | 2.3263e-07 | 0.00023263 | 0.04738 | 14.7474
[10 empty] | 1079 | 2.3277e-07 | 0.00023277 | 0.04741 | 14.7474
[10 empty] | 1080 | 2.3292e-07 | 0.00023292 | 0.047439 | 14.7474
[10 empty] | 1081 | 2.3306e-07 | 0.00023306 | 0.047469 | 14.7475
[10 empty] | 1082 | 2.3321e-07 | 0.00023321 | 0.047498 | 14.7475
[10 empty] | 1083 | 2.3335e-07 | 0.00023335 | 0.047528 | 14.7475
[10 empty] | 1084 | 2.335e-07 | 0.0002335 | 0.047557 | 14.7476
[10 empty] | 1085 | 2.3364e-07 | 0.00023364 | 0.047587 | 14.7476
[10 empty] | 1086 | 2.3379e-07 | 0.00023379 | 0.047616 | 14.7476
[10 empty] | 1087 | 2.3393e-07 | 0.00023393 | 0.047645 | 14.7476
[10 empty] | 1088 | 2.3407e-07 | 0.00023407 | 0.047675 | 14.7477
[10 empty] | 1089 | 2.3422e-07 | 0.00023422 | 0.047704 | 14.7477
[10 empty] | 1090 | 2.3436e-07 | 0.00023436 | 0.047733 | 14.7477
[10 empty] | 1091 | 2.3451e-07 | 0.00023451 | 0.047763 | 14.7478
[10 empty] | 1092 | 2.3465e-07 | 0.00023465 | 0.047792 | 14.7478
[10 empty] | 1093 | 2.3479e-07 | 0.00023479 | 0.047821 | 14.7478
[10 empty] | 1094 | 2.3494e-07 | 0.00023494 | 0.047851 | 14.7479
[10 empty] | 1095 | 2.3508e-07 | 0.00023508 | 0.04788 | 14.7479
[10 empty] | 1096 | 2.3522e-07 | 0.00023522 | 0.047909 | 14.7479
[10 empty] | 1097 | 2.3537e-07 | 0.00023537 | 0.047938 | 14.7479
[10 empty] | 1098 | 2.3551e-07 | 0.00023551 | 0.047967 | 14.748
[10 empty] | 1099 | 2.3565e-07 | 0.00023565 | 0.047996 | 14.748
[10 empty] | 1100 | 2.358e-07 | 0.0002358 | 0.048026 | 14.748
[10 empty] | 1101 | 2.3594e-07 | 0.00023594 | 0.048055 | 14.7481
[10 empty] | 1102 | 2.3608e-07 | 0.00023608 | 0.048084 | 14.7481
[10 empty] | 1103 | 2.3622e-07 | 0.00023622 | 0.048113 | 14.7481
[10 empty] | 1104 | 2.3637e-07 | 0.00023637 | 0.048142 | 14.7481
[10 empty] | 1105 | 2.3651e-07 | 0.00023651 | 0.048171 | 14.7482
[10 empty] | 1106 | 2.3665e-07 | 0.00023665 | 0.0482 | 14.7482
[10 empty] | 1107 | 2.3679e-07 | 0.00023679 | 0.048229 | 14.7482
[10 empty] | 1108 | 2.3694e-07 | 0.00023694 | 0.048258 | 14.7483
[10 empty] | 1109 | 2.3708e-07 | 0.00023708 | 0.048287 | 14.7483
[10 empty] | 1110 | 2.3722e-07 | 0.00023722 | 0.048316 | 14.7483
[10 empty] | 1111 | 2.3736e-07 | 0.00023736 | 0.048345 | 14.7483
[10 empty] | 1112 | 2.375e-07 | 0.0002375 | 0.048373 | 14.7484
[10 empty] | 1113 | 2.3765e-07 | 0.00023765 | 0.048402 | 14.7484
[10 empty] | 1114 | 2.3779e-07 | 0.00023779 | 0.048431 | 14.7484
[10 empty] | 1115 | 2.3793e-07 | 0.00023793 | 0.04846 | 14.7485
[10 empty] | 1116 | 2.3807e-07 | 0.00023807 | 0.048489 | 14.7485
[10 empty] | 1117 | 2.3821e-07 | 0.00023821 | 0.048517 | 14.7485
[10 empty] | 1118 | 2.3835e-07 | 0.00023835 | 0.048546 | 14.7485
[10 empty] | 1119 | 2.3849e-07 | 0.00023849 | 0.048575 | 14.7486
[10 empty] | 1120 | 2.3863e-07 | 0.00023863 | 0.048604 | 14.7486
[10 empty] | 1121 | 2.3878e-07 | 0.00023878 | 0.048632 | 14.7486
[10 empty] | 1122 | 2.3892e-07 | 0.00023892 | 0.048661 | 14.7487
[10 empty] | 1123 | 2.3906e-07 | 0.00023906 | 0.04869 | 14.7487
[10 empty] | 1124 | 2.392e-07 | 0.0002392 | 0.048718 | 14.7487
[10 empty] | 1125 | 2.3934e-07 | 0.00023934 | 0.048747 | 14.7487
[10 empty] | 1126 | 2.3948e-07 | 0.00023948 | 0.048776 | 14.7488
[10 empty] | 1127 | 2.3962e-07 | 0.00023962 | 0.048804 | 14.7488
[10 empty] | 1128 | 2.3976e-07 | 0.00023976 | 0.048833 | 14.7488
[10 empty] | 1129 | 2.399e-07 | 0.0002399 | 0.048861 | 14.7489
[10 empty] | 1130 | 2.4004e-07 | 0.00024004 | 0.04889 | 14.7489
[10 empty] | 1131 | 2.4018e-07 | 0.00024018 | 0.048918 | 14.7489
[10 empty] | 1132 | 2.4032e-07 | 0.00024032 | 0.048947 | 14.7489
[10 empty] | 1133 | 2.4046e-07 | 0.00024046 | 0.048975 | 14.749
[10 empty] | 1134 | 2.406e-07 | 0.0002406 | 0.049004 | 14.749
[10 empty] | 1135 | 2.4074e-07 | 0.00024074 | 0.049032 | 14.749
[10 empty] | 1136 | 2.4088e-07 | 0.00024088 | 0.049061 | 14.7491
[10 empty] | 1137 | 2.4102e-07 | 0.00024102 | 0.049089 | 14.7491
[10 empty] | 1138 | 2.4116e-07 | 0.00024116 | 0.049117 | 14.7491
[10 empty] | 1139 | 2.413e-07 | 0.0002413 | 0.049146 | 14.7491
[10 empty] | 1140 | 2.4143e-07 | 0.00024143 | 0.049174 | 14.7492
[10 empty] | 1141 | 2.4157e-07 | 0.00024157 | 0.049202 | 14.7492
[10 empty] | 1142 | 2.4171e-07 | 0.00024171 | 0.049231 | 14.7492
[10 empty] | 1143 | 2.4185e-07 | 0.00024185 | 0.049259 | 14.7493
[10 empty] | 1144 | 2.4199e-07 | 0.00024199 | 0.049287 | 14.7493
[10 empty] | 1145 | 2.4213e-07 | 0.00024213 | 0.049315 | 14.7493
[10 empty] | 1146 | 2.4227e-07 | 0.00024227 | 0.049343 | 14.7493
[10 empty] | 1147 | 2.4241e-07 | 0.00024241 | 0.049372 | 14.7494
[10 empty] | 1148 | 2.4254e-07 | 0.00024254 | 0.0494 | 14.7494
[10 empty] | 1149 | 2.4268e-07 | 0.00024268 | 0.049428 | 14.7494
[10 empty] | 1150 | 2.4282e-07 | 0.00024282 | 0.049456 | 14.7495
[10 empty] | 1151 | 2.4296e-07 | 0.00024296 | 0.049484 | 14.7495
[10 empty] | 1152 | 2.431e-07 | 0.0002431 | 0.049512 | 14.7495
[10 empty] | 1153 | 2.4323e-07 | 0.00024323 | 0.04954 | 14.7495
[10 empty] | 1154 | 2.4337e-07 | 0.00024337 | 0.049568 | 14.7496
[10 empty] | 1155 | 2.4351e-07 | 0.00024351 | 0.049596 | 14.7496
[10 empty] | 1156 | 2.4365e-07 | 0.00024365 | 0.049624 | 14.7496
[10 empty] | 1157 | 2.4378e-07 | 0.00024378 | 0.049652 | 14.7497
[10 empty] | 1158 | 2.4392e-07 | 0.00024392 | 0.04968 | 14.7497
[10 empty] | 1159 | 2.4406e-07 | 0.00024406 | 0.049708 | 14.7497
[10 empty] | 1160 | 2.442e-07 | 0.0002442 | 0.049736 | 14.7497
[10 empty] | 1161 | 2.4433e-07 | 0.00024433 | 0.049764 | 14.7498
[10 empty] | 1162 | 2.4447e-07 | 0.00024447 | 0.049792 | 14.7498
[10 empty] | 1163 | 2.4461e-07 | 0.00024461 | 0.04982 | 14.7498
[10 empty] | 1164 | 2.4474e-07 | 0.00024474 | 0.049848 | 14.7498
[10 empty] | 1165 | 2.4488e-07 | 0.00024488 | 0.049876 | 14.7499
[10 empty] | 1166 | 2.4502e-07 | 0.00024502 | 0.049904 | 14.7499
[10 empty] | 1167 | 2.4515e-07 | 0.00024515 | 0.049931 | 14.7499
[10 empty] | 1168 | 2.4529e-07 | 0.00024529 | 0.049959 | 14.75
[10 empty] | 1169 | 2.4543e-07 | 0.00024543 | 0.049987 | 14.75
[10 empty] | 1170 | 2.4556e-07 | 0.00024556 | 0.050015 | 14.75
[10 empty] | 1171 | 2.457e-07 | 0.0002457 | 0.050042 | 14.75
[10 empty] | 1172 | 2.4583e-07 | 0.00024583 | 0.05007 | 14.7501
[10 empty] | 1173 | 2.4597e-07 | 0.00024597 | 0.050098 | 14.7501
[10 empty] | 1174 | 2.4611e-07 | 0.00024611 | 0.050125 | 14.7501
[10 empty] | 1175 | 2.4624e-07 | 0.00024624 | 0.050153 | 14.7502
[10 empty] | 1176 | 2.4638e-07 | 0.00024638 | 0.050181 | 14.7502
[10 empty] | 1177 | 2.4651e-07 | 0.00024651 | 0.050208 | 14.7502
[10 empty] | 1178 | 2.4665e-07 | 0.00024665 | 0.050236 | 14.7502
[10 empty] | 1179 | 2.4678e-07 | 0.00024678 | 0.050263 | 14.7503
[10 empty] | 1180 | 2.4692e-07 | 0.00024692 | 0.050291 | 14.7503
[10 empty] | 1181 | 2.4705e-07 | 0.00024705 | 0.050318 | 14.7503
[10 empty] | 1182 | 2.4719e-07 | 0.00024719 | 0.050346 | 14.7503
[10 empty] | 1183 | 2.4732e-07 | 0.00024732 | 0.050373 | 14.7504
[10 empty] | 1184 | 2.4746e-07 | 0.00024746 | 0.050401 | 14.7504
[10 empty] | 1185 | 2.4759e-07 | 0.00024759 | 0.050428 | 14.7504
[10 empty] | 1186 | 2.4773e-07 | 0.00024773 | 0.050456 | 14.7505
[10 empty] | 1187 | 2.4786e-07 | 0.00024786 | 0.050483 | 14.7505
[10 empty] | 1188 | 2.48e-07 | 0.000248 | 0.050511 | 14.7505
[10 empty] | 1189 | 2.4813e-07 | 0.00024813 | 0.050538 | 14.7505
[10 empty] | 1190 | 2.4827e-07 | 0.00024827 | 0.050565 | 14.7506
[10 empty] | 1191 | 2.484e-07 | 0.0002484 | 0.050593 | 14.7506
[10 empty] | 1192 | 2.4853e-07 | 0.00024853 | 0.05062 | 14.7506
[10 empty] | 1193 | 2.4867e-07 | 0.00024867 | 0.050647 | 14.7506
[10 empty] | 1194 | 2.488e-07 | 0.0002488 | 0.050675 | 14.7507
[10 empty] | 1195 | 2.4894e-07 | 0.00024894 | 0.050702 | 14.7507
[10 empty] | 1196 | 2.4907e-07 | 0.00024907 | 0.050729 | 14.7507
[10 empty] | 1197 | 2.492e-07 | 0.0002492 | 0.050756 | 14.7508
[10 empty] | 1198 | 2.4934e-07 | 0.00024934 | 0.050784 | 14.7508
[10 empty] | 1199 | 2.4947e-07 | 0.00024947 | 0.050811 | 14.7508
[10 empty] | 1200 | 2.496e-07 | 0.0002496 | 0.050838 | 14.7508
[10 empty] | 1201 | 2.4974e-07 | 0.00024974 | 0.050865 | 14.7509
[10 empty] | 1202 | 2.4987e-07 | 0.00024987 | 0.050892 | 14.7509
[10 empty] | 1203 | 2.5e-07 | 0.00025 | 0.050919 | 14.7509
[10 empty] | 1204 | 2.5014e-07 | 0.00025014 | 0.050946 | 14.7509
[10 empty] | 1205 | 2.5027e-07 | 0.00025027 | 0.050974 | 14.751
[10 empty] | 1206 | 2.504e-07 | 0.0002504 | 0.051001 | 14.751
[10 empty] | 1207 | 2.5054e-07 | 0.00025054 | 0.051028 | 14.751
[10 empty] | 1208 | 2.5067e-07 | 0.00025067 | 0.051055 | 14.7511
[10 empty] | 1209 | 2.508e-07 | 0.0002508 | 0.051082 | 14.7511
[10 empty] | 1210 | 2.5093e-07 | 0.00025093 | 0.051109 | 14.7511
[10 empty] | 1211 | 2.5107e-07 | 0.00025107 | 0.051136 | 14.7511
[10 empty] | 1212 | 2.512e-07 | 0.0002512 | 0.051163 | 14.7512
[10 empty] | 1213 | 2.5133e-07 | 0.00025133 | 0.051189 | 14.7512
[10 empty] | 1214 | 2.5146e-07 | 0.00025146 | 0.051216 | 14.7512
[10 empty] | 1215 | 2.5159e-07 | 0.00025159 | 0.051243 | 14.7512
[10 empty] | 1216 | 2.5173e-07 | 0.00025173 | 0.05127 | 14.7513
[10 empty] | 1217 | 2.5186e-07 | 0.00025186 | 0.051297 | 14.7513
[10 empty] | 1218 | 2.5199e-07 | 0.00025199 | 0.051324 | 14.7513
[10 empty] | 1219 | 2.5212e-07 | 0.00025212 | 0.051351 | 14.7514
[10 empty] | 1220 | 2.5225e-07 | 0.00025225 | 0.051377 | 14.7514
[10 empty] | 1221 | 2.5238e-07 | 0.00025238 | 0.051404 | 14.7514
[10 empty] | 1222 | 2.5252e-07 | 0.00025252 | 0.051431 | 14.7514
[10 empty] | 1223 | 2.5265e-07 | 0.00025265 | 0.051458 | 14.7515
[10 empty] | 1224 | 2.5278e-07 | 0.00025278 | 0.051484 | 14.7515
[10 empty] | 1225 | 2.5291e-07 | 0.00025291 | 0.051511 | 14.7515
[10 empty] | 1226 | 2.5304e-07 | 0.00025304 | 0.051538 | 14.7515
[10 empty] | 1227 | 2.5317e-07 | 0.00025317 | 0.051564 | 14.7516
[10 empty] | 1228 | 2.533e-07 | 0.0002533 | 0.051591 | 14.7516
[10 empty] | 1229 | 2.5343e-07 | 0.00025343 | 0.051618 | 14.7516
[10 empty] | 1230 | 2.5356e-07 | 0.00025356 | 0.051644 | 14.7516
[10 empty] | 1231 | 2.5369e-07 | 0.00025369 | 0.051671 | 14.7517
[10 empty] | 1232 | 2.5382e-07 | 0.00025382 | 0.051698 | 14.7517
[10 empty] | 1233 | 2.5396e-07 | 0.00025396 | 0.051724 | 14.7517
[10 empty] | 1234 | 2.5409e-07 | 0.00025409 | 0.051751 | 14.7518
[10 empty] | 1235 | 2.5422e-07 | 0.00025422 | 0.051777 | 14.7518
[10 empty] | 1236 | 2.5435e-07 | 0.00025435 | 0.051804 | 14.7518
[10 empty] | 1237 | 2.5448e-07 | 0.00025448 | 0.05183 | 14.7518
[10 empty] | 1238 | 2.5461e-07 | 0.00025461 | 0.051857 | 14.7519
[10 empty] | 1239 | 2.5474e-07 | 0.00025474 | 0.051883 | 14.7519
[10 empty] | 1240 | 2.5487e-07 | 0.00025487 | 0.051909 | 14.7519
[10 empty] | 1241 | 2.55e-07 | 0.000255 | 0.051936 | 14.7519
[10 empty] | 1242 | 2.5512e-07 | 0.00025512 | 0.051962 | 14.752
[10 empty] | 1243 | 2.5525e-07 | 0.00025525 | 0.051989 | 14.752
[10 empty] | 1244 | 2.5538e-07 | 0.00025538 | 0.052015 | 14.752
[10 empty] | 1245 | 2.5551e-07 | 0.00025551 | 0.052041 | 14.752
[10 empty] | 1246 | 2.5564e-07 | 0.00025564 | 0.052068 | 14.7521
[10 empty] | 1247 | 2.5577e-07 | 0.00025577 | 0.052094 | 14.7521
[10 empty] | 1248 | 2.559e-07 | 0.0002559 | 0.05212 | 14.7521
[10 empty] | 1249 | 2.5603e-07 | 0.00025603 | 0.052146 | 14.7521
[10 empty] | 1250 | 2.5616e-07 | 0.00025616 | 0.052173 | 14.7522
[10 empty] | 1251 | 2.5629e-07 | 0.00025629 | 0.052199 | 14.7522
[10 empty] | 1252 | 2.5642e-07 | 0.00025642 | 0.052225 | 14.7522
[10 empty] | 1253 | 2.5654e-07 | 0.00025654 | 0.052251 | 14.7523
[10 empty] | 1254 | 2.5667e-07 | 0.00025667 | 0.052278 | 14.7523
[10 empty] | 1255 | 2.568e-07 | 0.0002568 | 0.052304 | 14.7523
[10 empty] | 1256 | 2.5693e-07 | 0.00025693 | 0.05233 | 14.7523
[10 empty] | 1257 | 2.5706e-07 | 0.00025706 | 0.052356 | 14.7524
[10 empty] | 1258 | 2.5719e-07 | 0.00025719 | 0.052382 | 14.7524
[10 empty] | 1259 | 2.5731e-07 | 0.00025731 | 0.052408 | 14.7524
[10 empty] | 1260 | 2.5744e-07 | 0.00025744 | 0.052434 | 14.7524
[10 empty] | 1261 | 2.5757e-07 | 0.00025757 | 0.05246 | 14.7525
[10 empty] | 1262 | 2.577e-07 | 0.0002577 | 0.052486 | 14.7525
[10 empty] | 1263 | 2.5783e-07 | 0.00025783 | 0.052512 | 14.7525
[10 empty] | 1264 | 2.5795e-07 | 0.00025795 | 0.052538 | 14.7525
[10 empty] | 1265 | 2.5808e-07 | 0.00025808 | 0.052564 | 14.7526
[10 empty] | 1266 | 2.5821e-07 | 0.00025821 | 0.05259 | 14.7526
[10 empty] | 1267 | 2.5833e-07 | 0.00025833 | 0.052616 | 14.7526
[10 empty] | 1268 | 2.5846e-07 | 0.00025846 | 0.052642 | 14.7526
[10 empty] | 1269 | 2.5859e-07 | 0.00025859 | 0.052668 | 14.7527
[10 empty] | 1270 | 2.5872e-07 | 0.00025872 | 0.052694 | 14.7527
[10 empty] | 1271 | 2.5884e-07 | 0.00025884 | 0.05272 | 14.7527
[10 empty] | 1272 | 2.5897e-07 | 0.00025897 | 0.052746 | 14.7527
[10 empty] | 1273 | 2.591e-07 | 0.0002591 | 0.052771 | 14.7528
[10 empty] | 1274 | 2.5922e-07 | 0.00025922 | 0.052797 | 14.7528
[10 empty] | 1275 | 2.5935e-07 | 0.00025935 | 0.052823 | 14.7528
[10 empty] | 1276 | 2.5948e-07 | 0.00025948 | 0.052849 | 14.7528
[10 empty] | 1277 | 2.596e-07 | 0.0002596 | 0.052874 | 14.7529
[10 empty] | 1278 | 2.5973e-07 | 0.00025973 | 0.0529 | 14.7529
[10 empty] | 1279 | 2.5986e-07 | 0.00025986 | 0.052926 | 14.7529
[10 empty] | 1280 | 2.5998e-07 | 0.00025998 | 0.052952 | 14.753
[10 empty] | 1281 | 2.6011e-07 | 0.00026011 | 0.052977 | 14.753
[10 empty] | 1282 | 2.6023e-07 | 0.00026023 | 0.053003 | 14.753
[10 empty] | 1283 | 2.6036e-07 | 0.00026036 | 0.053029 | 14.753
[10 empty] | 1284 | 2.6049e-07 | 0.00026049 | 0.053054 | 14.7531
[10 empty] | 1285 | 2.6061e-07 | 0.00026061 | 0.05308 | 14.7531
[10 empty] | 1286 | 2.6074e-07 | 0.00026074 | 0.053106 | 14.7531
[10 empty] | 1287 | 2.6086e-07 | 0.00026086 | 0.053131 | 14.7531
[10 empty] | 1288 | 2.6099e-07 | 0.00026099 | 0.053157 | 14.7532
[10 empty] | 1289 | 2.6111e-07 | 0.00026111 | 0.053182 | 14.7532
[10 empty] | 1290 | 2.6124e-07 | 0.00026124 | 0.053208 | 14.7532
[10 empty] | 1291 | 2.6136e-07 | 0.00026136 | 0.053233 | 14.7532
[10 empty] | 1292 | 2.6149e-07 | 0.00026149 | 0.053259 | 14.7533
[10 empty] | 1293 | 2.6162e-07 | 0.00026162 | 0.053284 | 14.7533
[10 empty] | 1294 | 2.6174e-07 | 0.00026174 | 0.05331 | 14.7533
[10 empty] | 1295 | 2.6187e-07 | 0.00026187 | 0.053335 | 14.7533
[10 empty] | 1296 | 2.6199e-07 | 0.00026199 | 0.053361 | 14.7534
[10 empty] | 1297 | 2.6211e-07 | 0.00026211 | 0.053386 | 14.7534
[10 empty] | 1298 | 2.6224e-07 | 0.00026224 | 0.053411 | 14.7534
[10 empty] | 1299 | 2.6236e-07 | 0.00026236 | 0.053437 | 14.7534
[10 empty] | 1300 | 2.6249e-07 | 0.00026249 | 0.053462 | 14.7535
[10 empty] | 1301 | 2.6261e-07 | 0.00026261 | 0.053487 | 14.7535
[10 empty] | 1302 | 2.6274e-07 | 0.00026274 | 0.053513 | 14.7535
[10 empty] | 1303 | 2.6286e-07 | 0.00026286 | 0.053538 | 14.7535
[10 empty] | 1304 | 2.6299e-07 | 0.00026299 | 0.053563 | 14.7536
[10 empty] | 1305 | 2.6311e-07 | 0.00026311 | 0.053589 | 14.7536
[10 empty] | 1306 | 2.6323e-07 | 0.00026323 | 0.053614 | 14.7536
[10 empty] | 1307 | 2.6336e-07 | 0.00026336 | 0.053639 | 14.7536
[10 empty] | 1308 | 2.6348e-07 | 0.00026348 | 0.053664 | 14.7537
[10 empty] | 1309 | 2.636e-07 | 0.0002636 | 0.053689 | 14.7537
[10 empty] | 1310 | 2.6373e-07 | 0.00026373 | 0.053715 | 14.7537
[10 empty] | 1311 | 2.6385e-07 | 0.00026385 | 0.05374 | 14.7537
[10 empty] | 1312 | 2.6398e-07 | 0.00026398 | 0.053765 | 14.7538
[10 empty] | 1313 | 2.641e-07 | 0.0002641 | 0.05379 | 14.7538
[10 empty] | 1314 | 2.6422e-07 | 0.00026422 | 0.053815 | 14.7538
[10 empty] | 1315 | 2.6434e-07 | 0.00026434 | 0.05384 | 14.7538
[10 empty] | 1316 | 2.6447e-07 | 0.00026447 | 0.053865 | 14.7539
[10 empty] | 1317 | 2.6459e-07 | 0.00026459 | 0.05389 | 14.7539
[10 empty] | 1318 | 2.6471e-07 | 0.00026471 | 0.053915 | 14.7539
[10 empty] | 1319 | 2.6484e-07 | 0.00026484 | 0.05394 | 14.7539
[10 empty] | 1320 | 2.6496e-07 | 0.00026496 | 0.053965 | 14.754
[10 empty] | 1321 | 2.6508e-07 | 0.00026508 | 0.05399 | 14.754
[10 empty] | 1322 | 2.652e-07 | 0.0002652 | 0.054015 | 14.754
[10 empty] | 1323 | 2.6533e-07 | 0.00026533 | 0.05404 | 14.754
[10 empty] | 1324 | 2.6545e-07 | 0.00026545 | 0.054065 | 14.7541
[10 empty] | 1325 | 2.6557e-07 | 0.00026557 | 0.05409 | 14.7541
[10 empty] | 1326 | 2.6569e-07 | 0.00026569 | 0.054115 | 14.7541
[10 empty] | 1327 | 2.6582e-07 | 0.00026582 | 0.05414 | 14.7541
[10 empty] | 1328 | 2.6594e-07 | 0.00026594 | 0.054165 | 14.7542
[10 empty] | 1329 | 2.6606e-07 | 0.00026606 | 0.05419 | 14.7542
[10 empty] | 1330 | 2.6618e-07 | 0.00026618 | 0.054214 | 14.7542
[10 empty] | 1331 | 2.663e-07 | 0.0002663 | 0.054239 | 14.7542
[10 empty] | 1332 | 2.6643e-07 | 0.00026643 | 0.054264 | 14.7543
[10 empty] | 1333 | 2.6655e-07 | 0.00026655 | 0.054289 | 14.7543
[10 empty] | 1334 | 2.6667e-07 | 0.00026667 | 0.054314 | 14.7543
[10 empty] | 1335 | 2.6679e-07 | 0.00026679 | 0.054338 | 14.7543
[10 empty] | 1336 | 2.6691e-07 | 0.00026691 | 0.054363 | 14.7544
[10 empty] | 1337 | 2.6703e-07 | 0.00026703 | 0.054388 | 14.7544
[10 empty] | 1338 | 2.6715e-07 | 0.00026715 | 0.054412 | 14.7544
[10 empty] | 1339 | 2.6728e-07 | 0.00026728 | 0.054437 | 14.7544
[10 empty] | 1340 | 2.674e-07 | 0.0002674 | 0.054462 | 14.7545
[10 empty] | 1341 | 2.6752e-07 | 0.00026752 | 0.054486 | 14.7545
[10 empty] | 1342 | 2.6764e-07 | 0.00026764 | 0.054511 | 14.7545
[10 empty] | 1343 | 2.6776e-07 | 0.00026776 | 0.054536 | 14.7545
[10 empty] | 1344 | 2.6788e-07 | 0.00026788 | 0.05456 | 14.7546
[10 empty] | 1345 | 2.68e-07 | 0.000268 | 0.054585 | 14.7546
[10 empty] | 1346 | 2.6812e-07 | 0.00026812 | 0.054609 | 14.7546
[10 empty] | 1347 | 2.6824e-07 | 0.00026824 | 0.054634 | 14.7546
[10 empty] | 1348 | 2.6836e-07 | 0.00026836 | 0.054658 | 14.7547
[10 empty] | 1349 | 2.6848e-07 | 0.00026848 | 0.054683 | 14.7547
[10 empty] | 1350 | 2.686e-07 | 0.0002686 | 0.054707 | 14.7547
[10 empty] | 1351 | 2.6872e-07 | 0.00026872 | 0.054732 | 14.7547
[10 empty] | 1352 | 2.6884e-07 | 0.00026884 | 0.054756 | 14.7548
[10 empty] | 1353 | 2.6896e-07 | 0.00026896 | 0.054781 | 14.7548
[10 empty] | 1354 | 2.6908e-07 | 0.00026908 | 0.054805 | 14.7548
[10 empty] | 1355 | 2.692e-07 | 0.0002692 | 0.05483 | 14.7548
[10 empty] | 1356 | 2.6932e-07 | 0.00026932 | 0.054854 | 14.7549
[10 empty] | 1357 | 2.6944e-07 | 0.00026944 | 0.054878 | 14.7549
[10 empty] | 1358 | 2.6956e-07 | 0.00026956 | 0.054903 | 14.7549
[10 empty] | 1359 | 2.6968e-07 | 0.00026968 | 0.054927 | 14.7549
[10 empty] | 1360 | 2.698e-07 | 0.0002698 | 0.054951 | 14.755
[10 empty] | 1361 | 2.6992e-07 | 0.00026992 | 0.054976 | 14.755
[10 empty] | 1362 | 2.7004e-07 | 0.00027004 | 0.055 | 14.755
[10 empty] | 1363 | 2.7016e-07 | 0.00027016 | 0.055024 | 14.755
[10 empty] | 1364 | 2.7028e-07 | 0.00027028 | 0.055048 | 14.755
[10 empty] | 1365 | 2.704e-07 | 0.0002704 | 0.055073 | 14.7551
[10 empty] | 1366 | 2.7052e-07 | 0.00027052 | 0.055097 | 14.7551
[10 empty] | 1367 | 2.7063e-07 | 0.00027063 | 0.055121 | 14.7551
[10 empty] | 1368 | 2.7075e-07 | 0.00027075 | 0.055145 | 14.7551
[10 empty] | 1369 | 2.7087e-07 | 0.00027087 | 0.055169 | 14.7552
[10 empty] | 1370 | 2.7099e-07 | 0.00027099 | 0.055194 | 14.7552
[10 empty] | 1371 | 2.7111e-07 | 0.00027111 | 0.055218 | 14.7552
[10 empty] | 1372 | 2.7123e-07 | 0.00027123 | 0.055242 | 14.7552
[10 empty] | 1373 | 2.7135e-07 | 0.00027135 | 0.055266 | 14.7553
[10 empty] | 1374 | 2.7146e-07 | 0.00027146 | 0.05529 | 14.7553
[10 empty] | 1375 | 2.7158e-07 | 0.00027158 | 0.055314 | 14.7553
[10 empty] | 1376 | 2.717e-07 | 0.0002717 | 0.055338 | 14.7553
[10 empty] | 1377 | 2.7182e-07 | 0.00027182 | 0.055362 | 14.7554
[10 empty] | 1378 | 2.7194e-07 | 0.00027194 | 0.055386 | 14.7554
[10 empty] | 1379 | 2.7205e-07 | 0.00027205 | 0.05541 | 14.7554
[10 empty] | 1380 | 2.7217e-07 | 0.00027217 | 0.055434 | 14.7554
[10 empty] | 1381 | 2.7229e-07 | 0.00027229 | 0.055458 | 14.7555
[10 empty] | 1382 | 2.7241e-07 | 0.00027241 | 0.055482 | 14.7555
[10 empty] | 1383 | 2.7252e-07 | 0.00027252 | 0.055506 | 14.7555
[10 empty] | 1384 | 2.7264e-07 | 0.00027264 | 0.05553 | 14.7555
[10 empty] | 1385 | 2.7276e-07 | 0.00027276 | 0.055554 | 14.7556
[10 empty] | 1386 | 2.7288e-07 | 0.00027288 | 0.055578 | 14.7556
[10 empty] | 1387 | 2.7299e-07 | 0.00027299 | 0.055602 | 14.7556
[10 empty] | 1388 | 2.7311e-07 | 0.00027311 | 0.055625 | 14.7556
[10 empty] | 1389 | 2.7323e-07 | 0.00027323 | 0.055649 | 14.7556
[10 empty] | 1390 | 2.7334e-07 | 0.00027334 | 0.055673 | 14.7557
[10 empty] | 1391 | 2.7346e-07 | 0.00027346 | 0.055697 | 14.7557
[10 empty] | 1392 | 2.7358e-07 | 0.00027358 | 0.055721 | 14.7557
[10 empty] | 1393 | 2.7369e-07 | 0.00027369 | 0.055744 | 14.7557
[10 empty] | 1394 | 2.7381e-07 | 0.00027381 | 0.055768 | 14.7558
[10 empty] | 1395 | 2.7393e-07 | 0.00027393 | 0.055792 | 14.7558
[10 empty] | 1396 | 2.7404e-07 | 0.00027404 | 0.055816 | 14.7558
[10 empty] | 1397 | 2.7416e-07 | 0.00027416 | 0.055839 | 14.7558
[10 empty] | 1398 | 2.7428e-07 | 0.00027428 | 0.055863 | 14.7559
[10 empty] | 1399 | 2.7439e-07 | 0.00027439 | 0.055887 | 14.7559
[10 empty] | 1400 | 2.7451e-07 | 0.00027451 | 0.05591 | 14.7559
[10 empty] | 1401 | 2.7463e-07 | 0.00027463 | 0.055934 | 14.7559
[10 empty] | 1402 | 2.7474e-07 | 0.00027474 | 0.055958 | 14.756
[10 empty] | 1403 | 2.7486e-07 | 0.00027486 | 0.055981 | 14.756
[10 empty] | 1404 | 2.7497e-07 | 0.00027497 | 0.056005 | 14.756
[10 empty] | 1405 | 2.7509e-07 | 0.00027509 | 0.056028 | 14.756
[10 empty] | 1406 | 2.752e-07 | 0.0002752 | 0.056052 | 14.7561
[10 empty] | 1407 | 2.7532e-07 | 0.00027532 | 0.056075 | 14.7561
[10 empty] | 1408 | 2.7544e-07 | 0.00027544 | 0.056099 | 14.7561
[10 empty] | 1409 | 2.7555e-07 | 0.00027555 | 0.056123 | 14.7561
[10 empty] | 1410 | 2.7567e-07 | 0.00027567 | 0.056146 | 14.7561
[10 empty] | 1411 | 2.7578e-07 | 0.00027578 | 0.056169 | 14.7562
[10 empty] | 1412 | 2.759e-07 | 0.0002759 | 0.056193 | 14.7562
[10 empty] | 1413 | 2.7601e-07 | 0.00027601 | 0.056216 | 14.7562
[10 empty] | 1414 | 2.7613e-07 | 0.00027613 | 0.05624 | 14.7562
[10 empty] | 1415 | 2.7624e-07 | 0.00027624 | 0.056263 | 14.7563
[10 empty] | 1416 | 2.7636e-07 | 0.00027636 | 0.056287 | 14.7563
[10 empty] | 1417 | 2.7647e-07 | 0.00027647 | 0.05631 | 14.7563
[10 empty] | 1418 | 2.7659e-07 | 0.00027659 | 0.056333 | 14.7563
[10 empty] | 1419 | 2.767e-07 | 0.0002767 | 0.056357 | 14.7564
[10 empty] | 1420 | 2.7682e-07 | 0.00027682 | 0.05638 | 14.7564
[10 empty] | 1421 | 2.7693e-07 | 0.00027693 | 0.056403 | 14.7564
[10 empty] | 1422 | 2.7704e-07 | 0.00027704 | 0.056427 | 14.7564
[10 empty] | 1423 | 2.7716e-07 | 0.00027716 | 0.05645 | 14.7564
[10 empty] | 1424 | 2.7727e-07 | 0.00027727 | 0.056473 | 14.7565
[10 empty] | 1425 | 2.7739e-07 | 0.00027739 | 0.056496 | 14.7565
[10 empty] | 1426 | 2.775e-07 | 0.0002775 | 0.05652 | 14.7565
[10 empty] | 1427 | 2.7761e-07 | 0.00027761 | 0.056543 | 14.7565
[10 empty] | 1428 | 2.7773e-07 | 0.00027773 | 0.056566 | 14.7566
[10 empty] | 1429 | 2.7784e-07 | 0.00027784 | 0.056589 | 14.7566
[10 empty] | 1430 | 2.7796e-07 | 0.00027796 | 0.056612 | 14.7566
[10 empty] | 1431 | 2.7807e-07 | 0.00027807 | 0.056636 | 14.7566
[10 empty] | 1432 | 2.7818e-07 | 0.00027818 | 0.056659 | 14.7567
[10 empty] | 1433 | 2.783e-07 | 0.0002783 | 0.056682 | 14.7567
[10 empty] | 1434 | 2.7841e-07 | 0.00027841 | 0.056705 | 14.7567
[10 empty] | 1435 | 2.7852e-07 | 0.00027852 | 0.056728 | 14.7567
[10 empty] | 1436 | 2.7864e-07 | 0.00027864 | 0.056751 | 14.7568
[10 empty] | 1437 | 2.7875e-07 | 0.00027875 | 0.056774 | 14.7568
[10 empty] | 1438 | 2.7886e-07 | 0.00027886 | 0.056797 | 14.7568
[10 empty] | 1439 | 2.7898e-07 | 0.00027898 | 0.05682 | 14.7568
[10 empty] | 1440 | 2.7909e-07 | 0.00027909 | 0.056843 | 14.7568
[10 empty] | 1441 | 2.792e-07 | 0.0002792 | 0.056866 | 14.7569
[10 empty] | 1442 | 2.7931e-07 | 0.00027931 | 0.056889 | 14.7569
[10 empty] | 1443 | 2.7943e-07 | 0.00027943 | 0.056912 | 14.7569
[10 empty] | 1444 | 2.7954e-07 | 0.00027954 | 0.056935 | 14.7569
[10 empty] | 1445 | 2.7965e-07 | 0.00027965 | 0.056958 | 14.757
[10 empty] | 1446 | 2.7977e-07 | 0.00027977 | 0.056981 | 14.757
[10 empty] | 1447 | 2.7988e-07 | 0.00027988 | 0.057004 | 14.757
[10 empty] | 1448 | 2.7999e-07 | 0.00027999 | 0.057027 | 14.757
[10 empty] | 1449 | 2.801e-07 | 0.0002801 | 0.05705 | 14.757
[10 empty] | 1450 | 2.8021e-07 | 0.00028021 | 0.057072 | 14.7571
[10 empty] | 1451 | 2.8033e-07 | 0.00028033 | 0.057095 | 14.7571
[10 empty] | 1452 | 2.8044e-07 | 0.00028044 | 0.057118 | 14.7571
[10 empty] | 1453 | 2.8055e-07 | 0.00028055 | 0.057141 | 14.7571
[10 empty] | 1454 | 2.8066e-07 | 0.00028066 | 0.057164 | 14.7572
[10 empty] | 1455 | 2.8077e-07 | 0.00028077 | 0.057186 | 14.7572
[10 empty] | 1456 | 2.8089e-07 | 0.00028089 | 0.057209 | 14.7572
[10 empty] | 1457 | 2.81e-07 | 0.000281 | 0.057232 | 14.7572
[10 empty] | 1458 | 2.8111e-07 | 0.00028111 | 0.057255 | 14.7573
[10 empty] | 1459 | 2.8122e-07 | 0.00028122 | 0.057277 | 14.7573
[10 empty] | 1460 | 2.8133e-07 | 0.00028133 | 0.0573 | 14.7573
[10 empty] | 1461 | 2.8144e-07 | 0.00028144 | 0.057323 | 14.7573
[10 empty] | 1462 | 2.8155e-07 | 0.00028155 | 0.057345 | 14.7573
[10 empty] | 1463 | 2.8167e-07 | 0.00028167 | 0.057368 | 14.7574
[10 empty] | 1464 | 2.8178e-07 | 0.00028178 | 0.057391 | 14.7574
[10 empty] | 1465 | 2.8189e-07 | 0.00028189 | 0.057413 | 14.7574
[10 empty] | 1466 | 2.82e-07 | 0.000282 | 0.057436 | 14.7574
[10 empty] | 1467 | 2.8211e-07 | 0.00028211 | 0.057458 | 14.7575
[10 empty] | 1468 | 2.8222e-07 | 0.00028222 | 0.057481 | 14.7575
[10 empty] | 1469 | 2.8233e-07 | 0.00028233 | 0.057503 | 14.7575
[10 empty] | 1470 | 2.8244e-07 | 0.00028244 | 0.057526 | 14.7575
[10 empty] | 1471 | 2.8255e-07 | 0.00028255 | 0.057549 | 14.7575
[10 empty] | 1472 | 2.8266e-07 | 0.00028266 | 0.057571 | 14.7576
[10 empty] | 1473 | 2.8277e-07 | 0.00028277 | 0.057593 | 14.7576
[10 empty] | 1474 | 2.8288e-07 | 0.00028288 | 0.057616 | 14.7576
[10 empty] | 1475 | 2.8299e-07 | 0.00028299 | 0.057638 | 14.7576
[10 empty] | 1476 | 2.831e-07 | 0.0002831 | 0.057661 | 14.7577
[10 empty] | 1477 | 2.8321e-07 | 0.00028321 | 0.057683 | 14.7577
[10 empty] | 1478 | 2.8332e-07 | 0.00028332 | 0.057706 | 14.7577
[10 empty] | 1479 | 2.8343e-07 | 0.00028343 | 0.057728 | 14.7577
[10 empty] | 1480 | 2.8354e-07 | 0.00028354 | 0.05775 | 14.7578
[10 empty] | 1481 | 2.8365e-07 | 0.00028365 | 0.057773 | 14.7578
[10 empty] | 1482 | 2.8376e-07 | 0.00028376 | 0.057795 | 14.7578
[10 empty] | 1483 | 2.8387e-07 | 0.00028387 | 0.057817 | 14.7578
[10 empty] | 1484 | 2.8398e-07 | 0.00028398 | 0.05784 | 14.7578
[10 empty] | 1485 | 2.8409e-07 | 0.00028409 | 0.057862 | 14.7579
[10 empty] | 1486 | 2.842e-07 | 0.0002842 | 0.057884 | 14.7579
[10 empty] | 1487 | 2.8431e-07 | 0.00028431 | 0.057907 | 14.7579
[10 empty] | 1488 | 2.8442e-07 | 0.00028442 | 0.057929 | 14.7579
[10 empty] | 1489 | 2.8453e-07 | 0.00028453 | 0.057951 | 14.758
[10 empty] | 1490 | 2.8464e-07 | 0.00028464 | 0.057973 | 14.758
[10 empty] | 1491 | 2.8475e-07 | 0.00028475 | 0.057996 | 14.758
[10 empty] | 1492 | 2.8486e-07 | 0.00028486 | 0.058018 | 14.758
[10 empty] | 1493 | 2.8497e-07 | 0.00028497 | 0.05804 | 14.758
[10 empty] | 1494 | 2.8507e-07 | 0.00028507 | 0.058062 | 14.7581
[10 empty] | 1495 | 2.8518e-07 | 0.00028518 | 0.058084 | 14.7581
[10 empty] | 1496 | 2.8529e-07 | 0.00028529 | 0.058106 | 14.7581
[10 empty] | 1497 | 2.854e-07 | 0.0002854 | 0.058129 | 14.7581
[10 empty] | 1498 | 2.8551e-07 | 0.00028551 | 0.058151 | 14.7582
[10 empty] | 1499 | 2.8562e-07 | 0.00028562 | 0.058173 | 14.7582
[10 empty] | 1500 | 2.8573e-07 | 0.00028573 | 0.058195 | 14.7582
[10 empty] | 1501 | 2.8583e-07 | 0.00028583 | 0.058217 | 14.7582
[10 empty] | 1502 | 2.8594e-07 | 0.00028594 | 0.058239 | 14.7582
[10 empty] | 1503 | 2.8605e-07 | 0.00028605 | 0.058261 | 14.7583
[10 empty] | 1504 | 2.8616e-07 | 0.00028616 | 0.058283 | 14.7583
[10 empty] | 1505 | 2.8627e-07 | 0.00028627 | 0.058305 | 14.7583
[10 empty] | 1506 | 2.8637e-07 | 0.00028637 | 0.058327 | 14.7583
[10 empty] | 1507 | 2.8648e-07 | 0.00028648 | 0.058349 | 14.7583
[10 empty] | 1508 | 2.8659e-07 | 0.00028659 | 0.058371 | 14.7584
[10 empty] | 1509 | 2.867e-07 | 0.0002867 | 0.058393 | 14.7584
[10 empty] | 1510 | 2.868e-07 | 0.0002868 | 0.058415 | 14.7584
[10 empty] | 1511 | 2.8691e-07 | 0.00028691 | 0.058437 | 14.7584
[10 empty] | 1512 | 2.8702e-07 | 0.00028702 | 0.058458 | 14.7585
[10 empty] | 1513 | 2.8713e-07 | 0.00028713 | 0.05848 | 14.7585
[10 empty] | 1514 | 2.8723e-07 | 0.00028723 | 0.058502 | 14.7585
[10 empty] | 1515 | 2.8734e-07 | 0.00028734 | 0.058524 | 14.7585
[10 empty] | 1516 | 2.8745e-07 | 0.00028745 | 0.058546 | 14.7585
[10 empty] | 1517 | 2.8756e-07 | 0.00028756 | 0.058568 | 14.7586
[10 empty] | 1518 | 2.8766e-07 | 0.00028766 | 0.058589 | 14.7586
[10 empty] | 1519 | 2.8777e-07 | 0.00028777 | 0.058611 | 14.7586
[10 empty] | 1520 | 2.8788e-07 | 0.00028788 | 0.058633 | 14.7586
[10 empty] | 1521 | 2.8798e-07 | 0.00028798 | 0.058655 | 14.7587
[10 empty] | 1522 | 2.8809e-07 | 0.00028809 | 0.058676 | 14.7587
[10 empty] | 1523 | 2.882e-07 | 0.0002882 | 0.058698 | 14.7587
[10 empty] | 1524 | 2.883e-07 | 0.0002883 | 0.05872 | 14.7587
[10 empty] | 1525 | 2.8841e-07 | 0.00028841 | 0.058742 | 14.7587
[10 empty] | 1526 | 2.8852e-07 | 0.00028852 | 0.058763 | 14.7588
[10 empty] | 1527 | 2.8862e-07 | 0.00028862 | 0.058785 | 14.7588
[10 empty] | 1528 | 2.8873e-07 | 0.00028873 | 0.058807 | 14.7588
[10 empty] | 1529 | 2.8883e-07 | 0.00028883 | 0.058828 | 14.7588
[10 empty] | 1530 | 2.8894e-07 | 0.00028894 | 0.05885 | 14.7588
[10 empty] | 1531 | 2.8905e-07 | 0.00028905 | 0.058871 | 14.7589
[10 empty] | 1532 | 2.8915e-07 | 0.00028915 | 0.058893 | 14.7589
[10 empty] | 1533 | 2.8926e-07 | 0.00028926 | 0.058915 | 14.7589
[10 empty] | 1534 | 2.8936e-07 | 0.00028936 | 0.058936 | 14.7589
[10 empty] | 1535 | 2.8947e-07 | 0.00028947 | 0.058958 | 14.759
[10 empty] | 1536 | 2.8958e-07 | 0.00028958 | 0.058979 | 14.759
[10 empty] | 1537 | 2.8968e-07 | 0.00028968 | 0.059001 | 14.759
[10 empty] | 1538 | 2.8979e-07 | 0.00028979 | 0.059022 | 14.759
[10 empty] | 1539 | 2.8989e-07 | 0.00028989 | 0.059044 | 14.759
[10 empty] | 1540 | 2.9e-07 | 0.00029 | 0.059065 | 14.7591
[10 empty] | 1541 | 2.901e-07 | 0.0002901 | 0.059087 | 14.7591
[10 empty] | 1542 | 2.9021e-07 | 0.00029021 | 0.059108 | 14.7591
[10 empty] | 1543 | 2.9031e-07 | 0.00029031 | 0.059129 | 14.7591
[10 empty] | 1544 | 2.9042e-07 | 0.00029042 | 0.059151 | 14.7592
[10 empty] | 1545 | 2.9052e-07 | 0.00029052 | 0.059172 | 14.7592
[10 empty] | 1546 | 2.9063e-07 | 0.00029063 | 0.059194 | 14.7592
[10 empty] | 1547 | 2.9073e-07 | 0.00029073 | 0.059215 | 14.7592
[10 empty] | 1548 | 2.9084e-07 | 0.00029084 | 0.059236 | 14.7592
[10 empty] | 1549 | 2.9094e-07 | 0.00029094 | 0.059258 | 14.7593
[10 empty] | 1550 | 2.9105e-07 | 0.00029105 | 0.059279 | 14.7593
[10 empty] | 1551 | 2.9115e-07 | 0.00029115 | 0.0593 | 14.7593
[10 empty] | 1552 | 2.9126e-07 | 0.00029126 | 0.059322 | 14.7593
[10 empty] | 1553 | 2.9136e-07 | 0.00029136 | 0.059343 | 14.7593
[10 empty] | 1554 | 2.9147e-07 | 0.00029147 | 0.059364 | 14.7594
[10 empty] | 1555 | 2.9157e-07 | 0.00029157 | 0.059385 | 14.7594
[10 empty] | 1556 | 2.9167e-07 | 0.00029167 | 0.059407 | 14.7594
[10 empty] | 1557 | 2.9178e-07 | 0.00029178 | 0.059428 | 14.7594
[10 empty] | 1558 | 2.9188e-07 | 0.00029188 | 0.059449 | 14.7594
[10 empty] | 1559 | 2.9199e-07 | 0.00029199 | 0.05947 | 14.7595
[10 empty] | 1560 | 2.9209e-07 | 0.00029209 | 0.059491 | 14.7595
[10 empty] | 1561 | 2.9219e-07 | 0.00029219 | 0.059512 | 14.7595
[10 empty] | 1562 | 2.923e-07 | 0.0002923 | 0.059534 | 14.7595
[10 empty] | 1563 | 2.924e-07 | 0.0002924 | 0.059555 | 14.7596
[10 empty] | 1564 | 2.9251e-07 | 0.00029251 | 0.059576 | 14.7596
[10 empty] | 1565 | 2.9261e-07 | 0.00029261 | 0.059597 | 14.7596
[10 empty] | 1566 | 2.9271e-07 | 0.00029271 | 0.059618 | 14.7596
[10 empty] | 1567 | 2.9282e-07 | 0.00029282 | 0.059639 | 14.7596
[10 empty] | 1568 | 2.9292e-07 | 0.00029292 | 0.05966 | 14.7597
[10 empty] | 1569 | 2.9302e-07 | 0.00029302 | 0.059681 | 14.7597
[10 empty] | 1570 | 2.9313e-07 | 0.00029313 | 0.059702 | 14.7597
[10 empty] | 1571 | 2.9323e-07 | 0.00029323 | 0.059723 | 14.7597
[10 empty] | 1572 | 2.9333e-07 | 0.00029333 | 0.059744 | 14.7597
[10 empty] | 1573 | 2.9344e-07 | 0.00029344 | 0.059765 | 14.7598
[10 empty] | 1574 | 2.9354e-07 | 0.00029354 | 0.059786 | 14.7598
[10 empty] | 1575 | 2.9364e-07 | 0.00029364 | 0.059807 | 14.7598
[10 empty] | 1576 | 2.9374e-07 | 0.00029374 | 0.059828 | 14.7598
[10 empty] | 1577 | 2.9385e-07 | 0.00029385 | 0.059849 | 14.7598
[10 empty] | 1578 | 2.9395e-07 | 0.00029395 | 0.05987 | 14.7599
[10 empty] | 1579 | 2.9405e-07 | 0.00029405 | 0.059891 | 14.7599
[10 empty] | 1580 | 2.9415e-07 | 0.00029415 | 0.059912 | 14.7599
[10 empty] | 1581 | 2.9426e-07 | 0.00029426 | 0.059932 | 14.7599
[10 empty] | 1582 | 2.9436e-07 | 0.00029436 | 0.059953 | 14.76
[10 empty] | 1583 | 2.9446e-07 | 0.00029446 | 0.059974 | 14.76
[10 empty] | 1584 | 2.9456e-07 | 0.00029456 | 0.059995 | 14.76
[10 empty] | 1585 | 2.9467e-07 | 0.00029467 | 0.060016 | 14.76
[10 empty] | 1586 | 2.9477e-07 | 0.00029477 | 0.060037 | 14.76
[10 empty] | 1587 | 2.9487e-07 | 0.00029487 | 0.060057 | 14.7601
[10 empty] | 1588 | 2.9497e-07 | 0.00029497 | 0.060078 | 14.7601
[10 empty] | 1589 | 2.9507e-07 | 0.00029507 | 0.060099 | 14.7601
[10 empty] | 1590 | 2.9518e-07 | 0.00029518 | 0.06012 | 14.7601
[10 empty] | 1591 | 2.9528e-07 | 0.00029528 | 0.06014 | 14.7601
[10 empty] | 1592 | 2.9538e-07 | 0.00029538 | 0.060161 | 14.7602
[10 empty] | 1593 | 2.9548e-07 | 0.00029548 | 0.060182 | 14.7602
[10 empty] | 1594 | 2.9558e-07 | 0.00029558 | 0.060202 | 14.7602
[10 empty] | 1595 | 2.9568e-07 | 0.00029568 | 0.060223 | 14.7602
[10 empty] | 1596 | 2.9579e-07 | 0.00029579 | 0.060244 | 14.7602
[10 empty] | 1597 | 2.9589e-07 | 0.00029589 | 0.060264 | 14.7603
[10 empty] | 1598 | 2.9599e-07 | 0.00029599 | 0.060285 | 14.7603
[10 empty] | 1599 | 2.9609e-07 | 0.00029609 | 0.060306 | 14.7603
[10 empty] | 1600 | 2.9619e-07 | 0.00029619 | 0.060326 | 14.7603
[10 empty] | 1601 | 2.9629e-07 | 0.00029629 | 0.060347 | 14.7603
[10 empty] | 1602 | 2.9639e-07 | 0.00029639 | 0.060367 | 14.7604
[10 empty] | 1603 | 2.9649e-07 | 0.00029649 | 0.060388 | 14.7604
[10 empty] | 1604 | 2.9659e-07 | 0.00029659 | 0.060408 | 14.7604
[10 empty] | 1605 | 2.9669e-07 | 0.00029669 | 0.060429 | 14.7604
[10 empty] | 1606 | 2.968e-07 | 0.0002968 | 0.060449 | 14.7604
[10 empty] | 1607 | 2.969e-07 | 0.0002969 | 0.06047 | 14.7605
[10 empty] | 1608 | 2.97e-07 | 0.000297 | 0.06049 | 14.7605
[10 empty] | 1609 | 2.971e-07 | 0.0002971 | 0.060511 | 14.7605
[10 empty] | 1610 | 2.972e-07 | 0.0002972 | 0.060531 | 14.7605
[10 empty] | 1611 | 2.973e-07 | 0.0002973 | 0.060552 | 14.7606
[10 empty] | 1612 | 2.974e-07 | 0.0002974 | 0.060572 | 14.7606
[10 empty] | 1613 | 2.975e-07 | 0.0002975 | 0.060593 | 14.7606
[10 empty] | 1614 | 2.976e-07 | 0.0002976 | 0.060613 | 14.7606
[10 empty] | 1615 | 2.977e-07 | 0.0002977 | 0.060633 | 14.7606
[10 empty] | 1616 | 2.978e-07 | 0.0002978 | 0.060654 | 14.7607
[10 empty] | 1617 | 2.979e-07 | 0.0002979 | 0.060674 | 14.7607
[10 empty] | 1618 | 2.98e-07 | 0.000298 | 0.060694 | 14.7607
[10 empty] | 1619 | 2.981e-07 | 0.0002981 | 0.060715 | 14.7607
[10 empty] | 1620 | 2.982e-07 | 0.0002982 | 0.060735 | 14.7607
[10 empty] | 1621 | 2.983e-07 | 0.0002983 | 0.060755 | 14.7608
[10 empty] | 1622 | 2.984e-07 | 0.0002984 | 0.060776 | 14.7608
[10 empty] | 1623 | 2.985e-07 | 0.0002985 | 0.060796 | 14.7608
[10 empty] | 1624 | 2.986e-07 | 0.0002986 | 0.060816 | 14.7608
[10 empty] | 1625 | 2.9869e-07 | 0.00029869 | 0.060836 | 14.7608
[10 empty] | 1626 | 2.9879e-07 | 0.00029879 | 0.060857 | 14.7609
[10 empty] | 1627 | 2.9889e-07 | 0.00029889 | 0.060877 | 14.7609
[10 empty] | 1628 | 2.9899e-07 | 0.00029899 | 0.060897 | 14.7609
[10 empty] | 1629 | 2.9909e-07 | 0.00029909 | 0.060917 | 14.7609
[10 empty] | 1630 | 2.9919e-07 | 0.00029919 | 0.060937 | 14.7609
[10 empty] | 1631 | 2.9929e-07 | 0.00029929 | 0.060957 | 14.761
[10 empty] | 1632 | 2.9939e-07 | 0.00029939 | 0.060978 | 14.761
[10 empty] | 1633 | 2.9949e-07 | 0.00029949 | 0.060998 | 14.761
[10 empty] | 1634 | 2.9959e-07 | 0.00029959 | 0.061018 | 14.761
[10 empty] | 1635 | 2.9968e-07 | 0.00029968 | 0.061038 | 14.761
[10 empty] | 1636 | 2.9978e-07 | 0.00029978 | 0.061058 | 14.7611
[10 empty] | 1637 | 2.9988e-07 | 0.00029988 | 0.061078 | 14.7611
[10 empty] | 1638 | 2.9998e-07 | 0.00029998 | 0.061098 | 14.7611
[10 empty] | 1639 | 3.0008e-07 | 0.00030008 | 0.061118 | 14.7611
[10 empty] | 1640 | 3.0018e-07 | 0.00030018 | 0.061138 | 14.7611
[10 empty] | 1641 | 3.0028e-07 | 0.00030028 | 0.061158 | 14.7612
[10 empty] | 1642 | 3.0037e-07 | 0.00030037 | 0.061178 | 14.7612
[10 empty] | 1643 | 3.0047e-07 | 0.00030047 | 0.061198 | 14.7612
[10 empty] | 1644 | 3.0057e-07 | 0.00030057 | 0.061218 | 14.7612
[10 empty] | 1645 | 3.0067e-07 | 0.00030067 | 0.061238 | 14.7612
[10 empty] | 1646 | 3.0077e-07 | 0.00030077 | 0.061258 | 14.7613
[10 empty] | 1647 | 3.0086e-07 | 0.00030086 | 0.061278 | 14.7613
[10 empty] | 1648 | 3.0096e-07 | 0.00030096 | 0.061298 | 14.7613
[10 empty] | 1649 | 3.0106e-07 | 0.00030106 | 0.061318 | 14.7613
[10 empty] | 1650 | 3.0116e-07 | 0.00030116 | 0.061338 | 14.7613
[10 empty] | 1651 | 3.0125e-07 | 0.00030125 | 0.061358 | 14.7614
[10 empty] | 1652 | 3.0135e-07 | 0.00030135 | 0.061377 | 14.7614
[10 empty] | 1653 | 3.0145e-07 | 0.00030145 | 0.061397 | 14.7614
[10 empty] | 1654 | 3.0155e-07 | 0.00030155 | 0.061417 | 14.7614
[10 empty] | 1655 | 3.0164e-07 | 0.00030164 | 0.061437 | 14.7614
[10 empty] | 1656 | 3.0174e-07 | 0.00030174 | 0.061457 | 14.7615
[10 empty] | 1657 | 3.0184e-07 | 0.00030184 | 0.061477 | 14.7615
[10 empty] | 1658 | 3.0194e-07 | 0.00030194 | 0.061496 | 14.7615
[10 empty] | 1659 | 3.0203e-07 | 0.00030203 | 0.061516 | 14.7615
[10 empty] | 1660 | 3.0213e-07 | 0.00030213 | 0.061536 | 14.7615
[10 empty] | 1661 | 3.0223e-07 | 0.00030223 | 0.061556 | 14.7616
[10 empty] | 1662 | 3.0232e-07 | 0.00030232 | 0.061575 | 14.7616
[10 empty] | 1663 | 3.0242e-07 | 0.00030242 | 0.061595 | 14.7616
[10 empty] | 1664 | 3.0252e-07 | 0.00030252 | 0.061615 | 14.7616
[10 empty] | 1665 | 3.0261e-07 | 0.00030261 | 0.061634 | 14.7616
[10 empty] | 1666 | 3.0271e-07 | 0.00030271 | 0.061654 | 14.7617
[10 empty] | 1667 | 3.0281e-07 | 0.00030281 | 0.061674 | 14.7617
[10 empty] | 1668 | 3.029e-07 | 0.0003029 | 0.061693 | 14.7617
[10 empty] | 1669 | 3.03e-07 | 0.000303 | 0.061713 | 14.7617
[10 empty] | 1670 | 3.031e-07 | 0.0003031 | 0.061733 | 14.7617
[10 empty] | 1671 | 3.0319e-07 | 0.00030319 | 0.061752 | 14.7618
[10 empty] | 1672 | 3.0329e-07 | 0.00030329 | 0.061772 | 14.7618
[10 empty] | 1673 | 3.0338e-07 | 0.00030338 | 0.061791 | 14.7618
[10 empty] | 1674 | 3.0348e-07 | 0.00030348 | 0.061811 | 14.7618
[10 empty] | 1675 | 3.0358e-07 | 0.00030358 | 0.061831 | 14.7618
[10 empty] | 1676 | 3.0367e-07 | 0.00030367 | 0.06185 | 14.7619
[10 empty] | 1677 | 3.0377e-07 | 0.00030377 | 0.06187 | 14.7619
[10 empty] | 1678 | 3.0386e-07 | 0.00030386 | 0.061889 | 14.7619
[10 empty] | 1679 | 3.0396e-07 | 0.00030396 | 0.061909 | 14.7619
[10 empty] | 1680 | 3.0405e-07 | 0.00030405 | 0.061928 | 14.7619
[10 empty] | 1681 | 3.0415e-07 | 0.00030415 | 0.061948 | 14.7619
[10 empty] | 1682 | 3.0425e-07 | 0.00030425 | 0.061967 | 14.762
[10 empty] | 1683 | 3.0434e-07 | 0.00030434 | 0.061986 | 14.762
[10 empty] | 1684 | 3.0444e-07 | 0.00030444 | 0.062006 | 14.762
[10 empty] | 1685 | 3.0453e-07 | 0.00030453 | 0.062025 | 14.762
[10 empty] | 1686 | 3.0463e-07 | 0.00030463 | 0.062045 | 14.762
[10 empty] | 1687 | 3.0472e-07 | 0.00030472 | 0.062064 | 14.7621
[10 empty] | 1688 | 3.0482e-07 | 0.00030482 | 0.062083 | 14.7621
[10 empty] | 1689 | 3.0491e-07 | 0.00030491 | 0.062103 | 14.7621
[10 empty] | 1690 | 3.0501e-07 | 0.00030501 | 0.062122 | 14.7621
[10 empty] | 1691 | 3.051e-07 | 0.0003051 | 0.062141 | 14.7621
[10 empty] | 1692 | 3.052e-07 | 0.0003052 | 0.062161 | 14.7622
[10 empty] | 1693 | 3.0529e-07 | 0.00030529 | 0.06218 | 14.7622
[10 empty] | 1694 | 3.0539e-07 | 0.00030539 | 0.062199 | 14.7622
[10 empty] | 1695 | 3.0548e-07 | 0.00030548 | 0.062219 | 14.7622
[10 empty] | 1696 | 3.0558e-07 | 0.00030558 | 0.062238 | 14.7622
[10 empty] | 1697 | 3.0567e-07 | 0.00030567 | 0.062257 | 14.7623
[10 empty] | 1698 | 3.0577e-07 | 0.00030577 | 0.062276 | 14.7623
[10 empty] | 1699 | 3.0586e-07 | 0.00030586 | 0.062296 | 14.7623
[10 empty] | 1700 | 3.0595e-07 | 0.00030595 | 0.062315 | 14.7623
[10 empty] | 1701 | 3.0605e-07 | 0.00030605 | 0.062334 | 14.7623
[10 empty] | 1702 | 3.0614e-07 | 0.00030614 | 0.062353 | 14.7624
[10 empty] | 1703 | 3.0624e-07 | 0.00030624 | 0.062372 | 14.7624
[10 empty] | 1704 | 3.0633e-07 | 0.00030633 | 0.062392 | 14.7624
[10 empty] | 1705 | 3.0642e-07 | 0.00030642 | 0.062411 | 14.7624
[10 empty] | 1706 | 3.0652e-07 | 0.00030652 | 0.06243 | 14.7624
[10 empty] | 1707 | 3.0661e-07 | 0.00030661 | 0.062449 | 14.7624
[10 empty] | 1708 | 3.0671e-07 | 0.00030671 | 0.062468 | 14.7625
[10 empty] | 1709 | 3.068e-07 | 0.0003068 | 0.062487 | 14.7625
[10 empty] | 1710 | 3.0689e-07 | 0.00030689 | 0.062506 | 14.7625
[10 empty] | 1711 | 3.0699e-07 | 0.00030699 | 0.062525 | 14.7625
[10 empty] | 1712 | 3.0708e-07 | 0.00030708 | 0.062544 | 14.7625
[10 empty] | 1713 | 3.0717e-07 | 0.00030717 | 0.062563 | 14.7626
[10 empty] | 1714 | 3.0727e-07 | 0.00030727 | 0.062582 | 14.7626
[10 empty] | 1715 | 3.0736e-07 | 0.00030736 | 0.062601 | 14.7626
[10 empty] | 1716 | 3.0745e-07 | 0.00030745 | 0.06262 | 14.7626
[10 empty] | 1717 | 3.0755e-07 | 0.00030755 | 0.062639 | 14.7626
[10 empty] | 1718 | 3.0764e-07 | 0.00030764 | 0.062658 | 14.7627
[10 empty] | 1719 | 3.0773e-07 | 0.00030773 | 0.062677 | 14.7627
[10 empty] | 1720 | 3.0783e-07 | 0.00030783 | 0.062696 | 14.7627
[10 empty] | 1721 | 3.0792e-07 | 0.00030792 | 0.062715 | 14.7627
[10 empty] | 1722 | 3.0801e-07 | 0.00030801 | 0.062734 | 14.7627
[10 empty] | 1723 | 3.0811e-07 | 0.00030811 | 0.062753 | 14.7628
[10 empty] | 1724 | 3.082e-07 | 0.0003082 | 0.062772 | 14.7628
[10 empty] | 1725 | 3.0829e-07 | 0.00030829 | 0.062791 | 14.7628
[10 empty] | 1726 | 3.0838e-07 | 0.00030838 | 0.06281 | 14.7628
[10 empty] | 1727 | 3.0848e-07 | 0.00030848 | 0.062829 | 14.7628
[10 empty] | 1728 | 3.0857e-07 | 0.00030857 | 0.062847 | 14.7628
[10 empty] | 1729 | 3.0866e-07 | 0.00030866 | 0.062866 | 14.7629
[10 empty] | 1730 | 3.0875e-07 | 0.00030875 | 0.062885 | 14.7629
[10 empty] | 1731 | 3.0885e-07 | 0.00030885 | 0.062904 | 14.7629
[10 empty] | 1732 | 3.0894e-07 | 0.00030894 | 0.062923 | 14.7629
[10 empty] | 1733 | 3.0903e-07 | 0.00030903 | 0.062941 | 14.7629
[10 empty] | 1734 | 3.0912e-07 | 0.00030912 | 0.06296 | 14.763
[10 empty] | 1735 | 3.0921e-07 | 0.00030921 | 0.062979 | 14.763
[10 empty] | 1736 | 3.0931e-07 | 0.00030931 | 0.062998 | 14.763
[10 empty] | 1737 | 3.094e-07 | 0.0003094 | 0.063016 | 14.763
[10 empty] | 1738 | 3.0949e-07 | 0.00030949 | 0.063035 | 14.763
[10 empty] | 1739 | 3.0958e-07 | 0.00030958 | 0.063054 | 14.7631
[10 empty] | 1740 | 3.0967e-07 | 0.00030967 | 0.063073 | 14.7631
[10 empty] | 1741 | 3.0977e-07 | 0.00030977 | 0.063091 | 14.7631
[10 empty] | 1742 | 3.0986e-07 | 0.00030986 | 0.06311 | 14.7631
[10 empty] | 1743 | 3.0995e-07 | 0.00030995 | 0.063128 | 14.7631
[10 empty] | 1744 | 3.1004e-07 | 0.00031004 | 0.063147 | 14.7631
[10 empty] | 1745 | 3.1013e-07 | 0.00031013 | 0.063166 | 14.7632
[10 empty] | 1746 | 3.1022e-07 | 0.00031022 | 0.063184 | 14.7632
[10 empty] | 1747 | 3.1031e-07 | 0.00031031 | 0.063203 | 14.7632
[10 empty] | 1748 | 3.1041e-07 | 0.00031041 | 0.063222 | 14.7632
[10 empty] | 1749 | 3.105e-07 | 0.0003105 | 0.06324 | 14.7632
[10 empty] | 1750 | 3.1059e-07 | 0.00031059 | 0.063259 | 14.7633
[10 empty] | 1751 | 3.1068e-07 | 0.00031068 | 0.063277 | 14.7633
[10 empty] | 1752 | 3.1077e-07 | 0.00031077 | 0.063296 | 14.7633
[10 empty] | 1753 | 3.1086e-07 | 0.00031086 | 0.063314 | 14.7633
[10 empty] | 1754 | 3.1095e-07 | 0.00031095 | 0.063333 | 14.7633
[10 empty] | 1755 | 3.1104e-07 | 0.00031104 | 0.063351 | 14.7634
[10 empty] | 1756 | 3.1113e-07 | 0.00031113 | 0.06337 | 14.7634
[10 empty] | 1757 | 3.1122e-07 | 0.00031122 | 0.063388 | 14.7634
[10 empty] | 1758 | 3.1131e-07 | 0.00031131 | 0.063407 | 14.7634
[10 empty] | 1759 | 3.1141e-07 | 0.00031141 | 0.063425 | 14.7634
[10 empty] | 1760 | 3.115e-07 | 0.0003115 | 0.063444 | 14.7634
[10 empty] | 1761 | 3.1159e-07 | 0.00031159 | 0.063462 | 14.7635
[10 empty] | 1762 | 3.1168e-07 | 0.00031168 | 0.06348 | 14.7635
[10 empty] | 1763 | 3.1177e-07 | 0.00031177 | 0.063499 | 14.7635
[10 empty] | 1764 | 3.1186e-07 | 0.00031186 | 0.063517 | 14.7635
[10 empty] | 1765 | 3.1195e-07 | 0.00031195 | 0.063535 | 14.7635
[10 empty] | 1766 | 3.1204e-07 | 0.00031204 | 0.063554 | 14.7636
[10 empty] | 1767 | 3.1213e-07 | 0.00031213 | 0.063572 | 14.7636
[10 empty] | 1768 | 3.1222e-07 | 0.00031222 | 0.063591 | 14.7636
[10 empty] | 1769 | 3.1231e-07 | 0.00031231 | 0.063609 | 14.7636
[10 empty] | 1770 | 3.124e-07 | 0.0003124 | 0.063627 | 14.7636
[10 empty] | 1771 | 3.1249e-07 | 0.00031249 | 0.063645 | 14.7636
[10 empty] | 1772 | 3.1258e-07 | 0.00031258 | 0.063664 | 14.7637
[10 empty] | 1773 | 3.1267e-07 | 0.00031267 | 0.063682 | 14.7637
[10 empty] | 1774 | 3.1276e-07 | 0.00031276 | 0.0637 | 14.7637
[10 empty] | 1775 | 3.1285e-07 | 0.00031285 | 0.063718 | 14.7637
[10 empty] | 1776 | 3.1293e-07 | 0.00031293 | 0.063737 | 14.7637
[10 empty] | 1777 | 3.1302e-07 | 0.00031302 | 0.063755 | 14.7638
[10 empty] | 1778 | 3.1311e-07 | 0.00031311 | 0.063773 | 14.7638
[10 empty] | 1779 | 3.132e-07 | 0.0003132 | 0.063791 | 14.7638
[10 empty] | 1780 | 3.1329e-07 | 0.00031329 | 0.063809 | 14.7638
[10 empty] | 1781 | 3.1338e-07 | 0.00031338 | 0.063828 | 14.7638
[10 empty] | 1782 | 3.1347e-07 | 0.00031347 | 0.063846 | 14.7638
[10 empty] | 1783 | 3.1356e-07 | 0.00031356 | 0.063864 | 14.7639
[10 empty] | 1784 | 3.1365e-07 | 0.00031365 | 0.063882 | 14.7639
[10 empty] | 1785 | 3.1374e-07 | 0.00031374 | 0.0639 | 14.7639
[10 empty] | 1786 | 3.1383e-07 | 0.00031383 | 0.063918 | 14.7639
[10 empty] | 1787 | 3.1392e-07 | 0.00031392 | 0.063936 | 14.7639
[10 empty] | 1788 | 3.14e-07 | 0.000314 | 0.063954 | 14.764
[10 empty] | 1789 | 3.1409e-07 | 0.00031409 | 0.063972 | 14.764
[10 empty] | 1790 | 3.1418e-07 | 0.00031418 | 0.063991 | 14.764
[10 empty] | 1791 | 3.1427e-07 | 0.00031427 | 0.064009 | 14.764
[10 empty] | 1792 | 3.1436e-07 | 0.00031436 | 0.064027 | 14.764
[10 empty] | 1793 | 3.1445e-07 | 0.00031445 | 0.064045 | 14.764
[10 empty] | 1794 | 3.1454e-07 | 0.00031454 | 0.064063 | 14.7641
[10 empty] | 1795 | 3.1462e-07 | 0.00031462 | 0.064081 | 14.7641
[10 empty] | 1796 | 3.1471e-07 | 0.00031471 | 0.064099 | 14.7641
[10 empty] | 1797 | 3.148e-07 | 0.0003148 | 0.064117 | 14.7641
[10 empty] | 1798 | 3.1489e-07 | 0.00031489 | 0.064134 | 14.7641
[10 empty] | 1799 | 3.1498e-07 | 0.00031498 | 0.064152 | 14.7642
[10 empty] | 1800 | 3.1506e-07 | 0.00031506 | 0.06417 | 14.7642
[10 empty] | 1801 | 3.1515e-07 | 0.00031515 | 0.064188 | 14.7642
[10 empty] | 1802 | 3.1524e-07 | 0.00031524 | 0.064206 | 14.7642
[10 empty] | 1803 | 3.1533e-07 | 0.00031533 | 0.064224 | 14.7642
[10 empty] | 1804 | 3.1542e-07 | 0.00031542 | 0.064242 | 14.7642
[10 empty] | 1805 | 3.155e-07 | 0.0003155 | 0.06426 | 14.7643
[10 empty] | 1806 | 3.1559e-07 | 0.00031559 | 0.064278 | 14.7643
[10 empty] | 1807 | 3.1568e-07 | 0.00031568 | 0.064295 | 14.7643
[10 empty] | 1808 | 3.1577e-07 | 0.00031577 | 0.064313 | 14.7643
[10 empty] | 1809 | 3.1585e-07 | 0.00031585 | 0.064331 | 14.7643
[10 empty] | 1810 | 3.1594e-07 | 0.00031594 | 0.064349 | 14.7643
[10 empty] | 1811 | 3.1603e-07 | 0.00031603 | 0.064367 | 14.7644
[10 empty] | 1812 | 3.1612e-07 | 0.00031612 | 0.064384 | 14.7644
[10 empty] | 1813 | 3.162e-07 | 0.0003162 | 0.064402 | 14.7644
[10 empty] | 1814 | 3.1629e-07 | 0.00031629 | 0.06442 | 14.7644
[10 empty] | 1815 | 3.1638e-07 | 0.00031638 | 0.064438 | 14.7644
[10 empty] | 1816 | 3.1646e-07 | 0.00031646 | 0.064455 | 14.7645
[10 empty] | 1817 | 3.1655e-07 | 0.00031655 | 0.064473 | 14.7645
[10 empty] | 1818 | 3.1664e-07 | 0.00031664 | 0.064491 | 14.7645
[10 empty] | 1819 | 3.1672e-07 | 0.00031672 | 0.064509 | 14.7645
[10 empty] | 1820 | 3.1681e-07 | 0.00031681 | 0.064526 | 14.7645
[10 empty] | 1821 | 3.169e-07 | 0.0003169 | 0.064544 | 14.7645
[10 empty] | 1822 | 3.1699e-07 | 0.00031699 | 0.064562 | 14.7646
[10 empty] | 1823 | 3.1707e-07 | 0.00031707 | 0.064579 | 14.7646
[10 empty] | 1824 | 3.1716e-07 | 0.00031716 | 0.064597 | 14.7646
[10 empty] | 1825 | 3.1724e-07 | 0.00031724 | 0.064614 | 14.7646
[10 empty] | 1826 | 3.1733e-07 | 0.00031733 | 0.064632 | 14.7646
[10 empty] | 1827 | 3.1742e-07 | 0.00031742 | 0.06465 | 14.7646
[10 empty] | 1828 | 3.175e-07 | 0.0003175 | 0.064667 | 14.7647
[10 empty] | 1829 | 3.1759e-07 | 0.00031759 | 0.064685 | 14.7647
[10 empty] | 1830 | 3.1768e-07 | 0.00031768 | 0.064702 | 14.7647
[10 empty] | 1831 | 3.1776e-07 | 0.00031776 | 0.06472 | 14.7647
[10 empty] | 1832 | 3.1785e-07 | 0.00031785 | 0.064737 | 14.7647
[10 empty] | 1833 | 3.1793e-07 | 0.00031793 | 0.064755 | 14.7648
[10 empty] | 1834 | 3.1802e-07 | 0.00031802 | 0.064772 | 14.7648
[10 empty] | 1835 | 3.1811e-07 | 0.00031811 | 0.06479 | 14.7648
[10 empty] | 1836 | 3.1819e-07 | 0.00031819 | 0.064807 | 14.7648
[10 empty] | 1837 | 3.1828e-07 | 0.00031828 | 0.064825 | 14.7648
[10 empty] | 1838 | 3.1836e-07 | 0.00031836 | 0.064842 | 14.7648
[10 empty] | 1839 | 3.1845e-07 | 0.00031845 | 0.06486 | 14.7649
[10 empty] | 1840 | 3.1854e-07 | 0.00031854 | 0.064877 | 14.7649
[10 empty] | 1841 | 3.1862e-07 | 0.00031862 | 0.064895 | 14.7649
[10 empty] | 1842 | 3.1871e-07 | 0.00031871 | 0.064912 | 14.7649
[10 empty] | 1843 | 3.1879e-07 | 0.00031879 | 0.06493 | 14.7649
[10 empty] | 1844 | 3.1888e-07 | 0.00031888 | 0.064947 | 14.7649
[10 empty] | 1845 | 3.1896e-07 | 0.00031896 | 0.064964 | 14.765
[10 empty] | 1846 | 3.1905e-07 | 0.00031905 | 0.064982 | 14.765
[10 empty] | 1847 | 3.1913e-07 | 0.00031913 | 0.064999 | 14.765
[10 empty] | 1848 | 3.1922e-07 | 0.00031922 | 0.065016 | 14.765
[10 empty] | 1849 | 3.193e-07 | 0.0003193 | 0.065034 | 14.765
[10 empty] | 1850 | 3.1939e-07 | 0.00031939 | 0.065051 | 14.7651
[10 empty] | 1851 | 3.1947e-07 | 0.00031947 | 0.065068 | 14.7651
[10 empty] | 1852 | 3.1956e-07 | 0.00031956 | 0.065086 | 14.7651
[10 empty] | 1853 | 3.1964e-07 | 0.00031964 | 0.065103 | 14.7651
[10 empty] | 1854 | 3.1973e-07 | 0.00031973 | 0.06512 | 14.7651
[10 empty] | 1855 | 3.1981e-07 | 0.00031981 | 0.065137 | 14.7651
[10 empty] | 1856 | 3.199e-07 | 0.0003199 | 0.065155 | 14.7652
[10 empty] | 1857 | 3.1998e-07 | 0.00031998 | 0.065172 | 14.7652
[10 empty] | 1858 | 3.2007e-07 | 0.00032007 | 0.065189 | 14.7652
[10 empty] | 1859 | 3.2015e-07 | 0.00032015 | 0.065206 | 14.7652
[10 empty] | 1860 | 3.2023e-07 | 0.00032023 | 0.065223 | 14.7652
[10 empty] | 1861 | 3.2032e-07 | 0.00032032 | 0.065241 | 14.7652
[10 empty] | 1862 | 3.204e-07 | 0.0003204 | 0.065258 | 14.7653
[10 empty] | 1863 | 3.2049e-07 | 0.00032049 | 0.065275 | 14.7653
[10 empty] | 1864 | 3.2057e-07 | 0.00032057 | 0.065292 | 14.7653
[10 empty] | 1865 | 3.2066e-07 | 0.00032066 | 0.065309 | 14.7653
[10 empty] | 1866 | 3.2074e-07 | 0.00032074 | 0.065326 | 14.7653
[10 empty] | 1867 | 3.2082e-07 | 0.00032082 | 0.065343 | 14.7653
[10 empty] | 1868 | 3.2091e-07 | 0.00032091 | 0.065361 | 14.7654
[10 empty] | 1869 | 3.2099e-07 | 0.00032099 | 0.065378 | 14.7654
[10 empty] | 1870 | 3.2108e-07 | 0.00032108 | 0.065395 | 14.7654
[10 empty] | 1871 | 3.2116e-07 | 0.00032116 | 0.065412 | 14.7654
[10 empty] | 1872 | 3.2124e-07 | 0.00032124 | 0.065429 | 14.7654
[10 empty] | 1873 | 3.2133e-07 | 0.00032133 | 0.065446 | 14.7654
[10 empty] | 1874 | 3.2141e-07 | 0.00032141 | 0.065463 | 14.7655
[10 empty] | 1875 | 3.2149e-07 | 0.00032149 | 0.06548 | 14.7655
[10 empty] | 1876 | 3.2158e-07 | 0.00032158 | 0.065497 | 14.7655
[10 empty] | 1877 | 3.2166e-07 | 0.00032166 | 0.065514 | 14.7655
[10 empty] | 1878 | 3.2174e-07 | 0.00032174 | 0.065531 | 14.7655
[10 empty] | 1879 | 3.2183e-07 | 0.00032183 | 0.065548 | 14.7655
[10 empty] | 1880 | 3.2191e-07 | 0.00032191 | 0.065565 | 14.7656
[10 empty] | 1881 | 3.2199e-07 | 0.00032199 | 0.065582 | 14.7656
[10 empty] | 1882 | 3.2208e-07 | 0.00032208 | 0.065599 | 14.7656
[10 empty] | 1883 | 3.2216e-07 | 0.00032216 | 0.065616 | 14.7656
[10 empty] | 1884 | 3.2224e-07 | 0.00032224 | 0.065633 | 14.7656
[10 empty] | 1885 | 3.2233e-07 | 0.00032233 | 0.065649 | 14.7656
[10 empty] | 1886 | 3.2241e-07 | 0.00032241 | 0.065666 | 14.7657
[10 empty] | 1887 | 3.2249e-07 | 0.00032249 | 0.065683 | 14.7657
[10 empty] | 1888 | 3.2258e-07 | 0.00032258 | 0.0657 | 14.7657
[10 empty] | 1889 | 3.2266e-07 | 0.00032266 | 0.065717 | 14.7657
[10 empty] | 1890 | 3.2274e-07 | 0.00032274 | 0.065734 | 14.7657
[10 empty] | 1891 | 3.2282e-07 | 0.00032282 | 0.065751 | 14.7658
[10 empty] | 1892 | 3.2291e-07 | 0.00032291 | 0.065767 | 14.7658
[10 empty] | 1893 | 3.2299e-07 | 0.00032299 | 0.065784 | 14.7658
[10 empty] | 1894 | 3.2307e-07 | 0.00032307 | 0.065801 | 14.7658
[10 empty] | 1895 | 3.2315e-07 | 0.00032315 | 0.065818 | 14.7658
[10 empty] | 1896 | 3.2324e-07 | 0.00032324 | 0.065835 | 14.7658
[10 empty] | 1897 | 3.2332e-07 | 0.00032332 | 0.065851 | 14.7659
[10 empty] | 1898 | 3.234e-07 | 0.0003234 | 0.065868 | 14.7659
[10 empty] | 1899 | 3.2348e-07 | 0.00032348 | 0.065885 | 14.7659
[10 empty] | 1900 | 3.2356e-07 | 0.00032356 | 0.065902 | 14.7659
[10 empty] | 1901 | 3.2365e-07 | 0.00032365 | 0.065918 | 14.7659
[10 empty] | 1902 | 3.2373e-07 | 0.00032373 | 0.065935 | 14.7659
[10 empty] | 1903 | 3.2381e-07 | 0.00032381 | 0.065952 | 14.766
[10 empty] | 1904 | 3.2389e-07 | 0.00032389 | 0.065968 | 14.766
[10 empty] | 1905 | 3.2397e-07 | 0.00032397 | 0.065985 | 14.766
[10 empty] | 1906 | 3.2406e-07 | 0.00032406 | 0.066002 | 14.766
[10 empty] | 1907 | 3.2414e-07 | 0.00032414 | 0.066018 | 14.766
[10 empty] | 1908 | 3.2422e-07 | 0.00032422 | 0.066035 | 14.766
[10 empty] | 1909 | 3.243e-07 | 0.0003243 | 0.066052 | 14.7661
[10 empty] | 1910 | 3.2438e-07 | 0.00032438 | 0.066068 | 14.7661
[10 empty] | 1911 | 3.2446e-07 | 0.00032446 | 0.066085 | 14.7661
[10 empty] | 1912 | 3.2455e-07 | 0.00032455 | 0.066101 | 14.7661
[10 empty] | 1913 | 3.2463e-07 | 0.00032463 | 0.066118 | 14.7661
[10 empty] | 1914 | 3.2471e-07 | 0.00032471 | 0.066135 | 14.7661
[10 empty] | 1915 | 3.2479e-07 | 0.00032479 | 0.066151 | 14.7662
[10 empty] | 1916 | 3.2487e-07 | 0.00032487 | 0.066168 | 14.7662
[10 empty] | 1917 | 3.2495e-07 | 0.00032495 | 0.066184 | 14.7662
[10 empty] | 1918 | 3.2503e-07 | 0.00032503 | 0.066201 | 14.7662
[10 empty] | 1919 | 3.2511e-07 | 0.00032511 | 0.066217 | 14.7662
[10 empty] | 1920 | 3.2519e-07 | 0.00032519 | 0.066234 | 14.7662
[10 empty] | 1921 | 3.2528e-07 | 0.00032528 | 0.06625 | 14.7663
[10 empty] | 1922 | 3.2536e-07 | 0.00032536 | 0.066267 | 14.7663
[10 empty] | 1923 | 3.2544e-07 | 0.00032544 | 0.066283 | 14.7663
[10 empty] | 1924 | 3.2552e-07 | 0.00032552 | 0.0663 | 14.7663
[10 empty] | 1925 | 3.256e-07 | 0.0003256 | 0.066316 | 14.7663
[10 empty] | 1926 | 3.2568e-07 | 0.00032568 | 0.066332 | 14.7663
[10 empty] | 1927 | 3.2576e-07 | 0.00032576 | 0.066349 | 14.7663
[10 empty] | 1928 | 3.2584e-07 | 0.00032584 | 0.066365 | 14.7664
[10 empty] | 1929 | 3.2592e-07 | 0.00032592 | 0.066382 | 14.7664
[10 empty] | 1930 | 3.26e-07 | 0.000326 | 0.066398 | 14.7664
[10 empty] | 1931 | 3.2608e-07 | 0.00032608 | 0.066414 | 14.7664
[10 empty] | 1932 | 3.2616e-07 | 0.00032616 | 0.066431 | 14.7664
[10 empty] | 1933 | 3.2624e-07 | 0.00032624 | 0.066447 | 14.7664
[10 empty] | 1934 | 3.2632e-07 | 0.00032632 | 0.066463 | 14.7665
[10 empty] | 1935 | 3.264e-07 | 0.0003264 | 0.06648 | 14.7665
[10 empty] | 1936 | 3.2648e-07 | 0.00032648 | 0.066496 | 14.7665
[10 empty] | 1937 | 3.2656e-07 | 0.00032656 | 0.066512 | 14.7665
[10 empty] | 1938 | 3.2664e-07 | 0.00032664 | 0.066529 | 14.7665
[10 empty] | 1939 | 3.2672e-07 | 0.00032672 | 0.066545 | 14.7665
[10 empty] | 1940 | 3.268e-07 | 0.0003268 | 0.066561 | 14.7666
[10 empty] | 1941 | 3.2688e-07 | 0.00032688 | 0.066577 | 14.7666
[10 empty] | 1942 | 3.2696e-07 | 0.00032696 | 0.066594 | 14.7666
[10 empty] | 1943 | 3.2704e-07 | 0.00032704 | 0.06661 | 14.7666
[10 empty] | 1944 | 3.2712e-07 | 0.00032712 | 0.066626 | 14.7666
[10 empty] | 1945 | 3.272e-07 | 0.0003272 | 0.066642 | 14.7666
[10 empty] | 1946 | 3.2728e-07 | 0.00032728 | 0.066659 | 14.7667
[10 empty] | 1947 | 3.2736e-07 | 0.00032736 | 0.066675 | 14.7667
[10 empty] | 1948 | 3.2744e-07 | 0.00032744 | 0.066691 | 14.7667
[10 empty] | 1949 | 3.2752e-07 | 0.00032752 | 0.066707 | 14.7667
[10 empty] | 1950 | 3.276e-07 | 0.0003276 | 0.066723 | 14.7667
[10 empty] | 1951 | 3.2768e-07 | 0.00032768 | 0.066739 | 14.7667
[10 empty] | 1952 | 3.2776e-07 | 0.00032776 | 0.066756 | 14.7668
[10 empty] | 1953 | 3.2784e-07 | 0.00032784 | 0.066772 | 14.7668
[10 empty] | 1954 | 3.2792e-07 | 0.00032792 | 0.066788 | 14.7668
[10 empty] | 1955 | 3.2799e-07 | 0.00032799 | 0.066804 | 14.7668
[10 empty] | 1956 | 3.2807e-07 | 0.00032807 | 0.06682 | 14.7668
[10 empty] | 1957 | 3.2815e-07 | 0.00032815 | 0.066836 | 14.7668
[10 empty] | 1958 | 3.2823e-07 | 0.00032823 | 0.066852 | 14.7669
[10 empty] | 1959 | 3.2831e-07 | 0.00032831 | 0.066868 | 14.7669
[10 empty] | 1960 | 3.2839e-07 | 0.00032839 | 0.066884 | 14.7669
[10 empty] | 1961 | 3.2847e-07 | 0.00032847 | 0.0669 | 14.7669
[10 empty] | 1962 | 3.2855e-07 | 0.00032855 | 0.066916 | 14.7669
[10 empty] | 1963 | 3.2862e-07 | 0.00032862 | 0.066932 | 14.7669
[10 empty] | 1964 | 3.287e-07 | 0.0003287 | 0.066948 | 14.7669
[10 empty] | 1965 | 3.2878e-07 | 0.00032878 | 0.066964 | 14.767
[10 empty] | 1966 | 3.2886e-07 | 0.00032886 | 0.06698 | 14.767
[10 empty] | 1967 | 3.2894e-07 | 0.00032894 | 0.066996 | 14.767
[10 empty] | 1968 | 3.2902e-07 | 0.00032902 | 0.067012 | 14.767
[10 empty] | 1969 | 3.291e-07 | 0.0003291 | 0.067028 | 14.767
[10 empty] | 1970 | 3.2917e-07 | 0.00032917 | 0.067044 | 14.767
[10 empty] | 1971 | 3.2925e-07 | 0.00032925 | 0.06706 | 14.7671
[10 empty] | 1972 | 3.2933e-07 | 0.00032933 | 0.067076 | 14.7671
[10 empty] | 1973 | 3.2941e-07 | 0.00032941 | 0.067092 | 14.7671
[10 empty] | 1974 | 3.2949e-07 | 0.00032949 | 0.067108 | 14.7671
[10 empty] | 1975 | 3.2956e-07 | 0.00032956 | 0.067124 | 14.7671
[10 empty] | 1976 | 3.2964e-07 | 0.00032964 | 0.067139 | 14.7671
[10 empty] | 1977 | 3.2972e-07 | 0.00032972 | 0.067155 | 14.7672
[10 empty] | 1978 | 3.298e-07 | 0.0003298 | 0.067171 | 14.7672
[10 empty] | 1979 | 3.2987e-07 | 0.00032987 | 0.067187 | 14.7672
[10 empty] | 1980 | 3.2995e-07 | 0.00032995 | 0.067203 | 14.7672
[10 empty] | 1981 | 3.3003e-07 | 0.00033003 | 0.067219 | 14.7672
[10 empty] | 1982 | 3.3011e-07 | 0.00033011 | 0.067234 | 14.7672
[10 empty] | 1983 | 3.3019e-07 | 0.00033019 | 0.06725 | 14.7673
[10 empty] | 1984 | 3.3026e-07 | 0.00033026 | 0.067266 | 14.7673
[10 empty] | 1985 | 3.3034e-07 | 0.00033034 | 0.067282 | 14.7673
[10 empty] | 1986 | 3.3042e-07 | 0.00033042 | 0.067297 | 14.7673
[10 empty] | 1987 | 3.3049e-07 | 0.00033049 | 0.067313 | 14.7673
[10 empty] | 1988 | 3.3057e-07 | 0.00033057 | 0.067329 | 14.7673
[10 empty] | 1989 | 3.3065e-07 | 0.00033065 | 0.067345 | 14.7673
[10 empty] | 1990 | 3.3073e-07 | 0.00033073 | 0.06736 | 14.7674
[10 empty] | 1991 | 3.308e-07 | 0.0003308 | 0.067376 | 14.7674
[10 empty] | 1992 | 3.3088e-07 | 0.00033088 | 0.067392 | 14.7674
[10 empty] | 1993 | 3.3096e-07 | 0.00033096 | 0.067407 | 14.7674
[10 empty] | 1994 | 3.3103e-07 | 0.00033103 | 0.067423 | 14.7674
[10 empty] | 1995 | 3.3111e-07 | 0.00033111 | 0.067439 | 14.7674
[10 empty] | 1996 | 3.3119e-07 | 0.00033119 | 0.067454 | 14.7675
[10 empty] | 1997 | 3.3127e-07 | 0.00033127 | 0.06747 | 14.7675
[10 empty] | 1998 | 3.3134e-07 | 0.00033134 | 0.067486 | 14.7675
[10 empty] | 1999 | 3.3142e-07 | 0.00033142 | 0.067501 | 14.7675
[10 empty] | 2000 | 3.315e-07 | 0.0003315 | 0.067517 | 14.7675
[10 empty] | 2001 | 3.3157e-07 | 0.00033157 | 0.067532 | 14.7675
[10 empty] | 2002 | 3.3165e-07 | 0.00033165 | 0.067548 | 14.7675
[10 empty] | 2003 | 3.3172e-07 | 0.00033172 | 0.067564 | 14.7676
[10 empty] | 2004 | 3.318e-07 | 0.0003318 | 0.067579 | 14.7676
[10 empty] | 2005 | 3.3188e-07 | 0.00033188 | 0.067595 | 14.7676
[10 empty] | 2006 | 3.3195e-07 | 0.00033195 | 0.06761 | 14.7676
[10 empty] | 2007 | 3.3203e-07 | 0.00033203 | 0.067626 | 14.7676
[10 empty] | 2008 | 3.3211e-07 | 0.00033211 | 0.067641 | 14.7676
[10 empty] | 2009 | 3.3218e-07 | 0.00033218 | 0.067657 | 14.7677
[10 empty] | 2010 | 3.3226e-07 | 0.00033226 | 0.067672 | 14.7677
[10 empty] | 2011 | 3.3233e-07 | 0.00033233 | 0.067688 | 14.7677
[10 empty] | 2012 | 3.3241e-07 | 0.00033241 | 0.067703 | 14.7677
[10 empty] | 2013 | 3.3249e-07 | 0.00033249 | 0.067719 | 14.7677
[10 empty] | 2014 | 3.3256e-07 | 0.00033256 | 0.067734 | 14.7677
[10 empty] | 2015 | 3.3264e-07 | 0.00033264 | 0.06775 | 14.7677
[10 empty] | 2016 | 3.3271e-07 | 0.00033271 | 0.067765 | 14.7678
[10 empty] | 2017 | 3.3279e-07 | 0.00033279 | 0.067781 | 14.7678
[10 empty] | 2018 | 3.3287e-07 | 0.00033287 | 0.067796 | 14.7678
[10 empty] | 2019 | 3.3294e-07 | 0.00033294 | 0.067811 | 14.7678
[10 empty] | 2020 | 3.3302e-07 | 0.00033302 | 0.067827 | 14.7678
[10 empty] | 2021 | 3.3309e-07 | 0.00033309 | 0.067842 | 14.7678
[10 empty] | 2022 | 3.3317e-07 | 0.00033317 | 0.067857 | 14.7679
[10 empty] | 2023 | 3.3324e-07 | 0.00033324 | 0.067873 | 14.7679
[10 empty] | 2024 | 3.3332e-07 | 0.00033332 | 0.067888 | 14.7679
[10 empty] | 2025 | 3.3339e-07 | 0.00033339 | 0.067904 | 14.7679
[10 empty] | 2026 | 3.3347e-07 | 0.00033347 | 0.067919 | 14.7679
[10 empty] | 2027 | 3.3354e-07 | 0.00033354 | 0.067934 | 14.7679
[10 empty] | 2028 | 3.3362e-07 | 0.00033362 | 0.067949 | 14.7679
[10 empty] | 2029 | 3.3369e-07 | 0.00033369 | 0.067965 | 14.768
[10 empty] | 2030 | 3.3377e-07 | 0.00033377 | 0.06798 | 14.768
[10 empty] | 2031 | 3.3384e-07 | 0.00033384 | 0.067995 | 14.768
[10 empty] | 2032 | 3.3392e-07 | 0.00033392 | 0.068011 | 14.768
[10 empty] | 2033 | 3.3399e-07 | 0.00033399 | 0.068026 | 14.768
[10 empty] | 2034 | 3.3407e-07 | 0.00033407 | 0.068041 | 14.768
[10 empty] | 2035 | 3.3414e-07 | 0.00033414 | 0.068056 | 14.7681
[10 empty] | 2036 | 3.3422e-07 | 0.00033422 | 0.068072 | 14.7681
[10 empty] | 2037 | 3.3429e-07 | 0.00033429 | 0.068087 | 14.7681
[10 empty] | 2038 | 3.3437e-07 | 0.00033437 | 0.068102 | 14.7681
[10 empty] | 2039 | 3.3444e-07 | 0.00033444 | 0.068117 | 14.7681
[10 empty] | 2040 | 3.3452e-07 | 0.00033452 | 0.068132 | 14.7681
[10 empty] | 2041 | 3.3459e-07 | 0.00033459 | 0.068147 | 14.7681
[10 empty] | 2042 | 3.3467e-07 | 0.00033467 | 0.068163 | 14.7682
[10 empty] | 2043 | 3.3474e-07 | 0.00033474 | 0.068178 | 14.7682
[10 empty] | 2044 | 3.3481e-07 | 0.00033481 | 0.068193 | 14.7682
[10 empty] | 2045 | 3.3489e-07 | 0.00033489 | 0.068208 | 14.7682
[10 empty] | 2046 | 3.3496e-07 | 0.00033496 | 0.068223 | 14.7682
[10 empty] | 2047 | 3.3504e-07 | 0.00033504 | 0.068238 | 14.7682
[10 empty] | 2048 | 3.3511e-07 | 0.00033511 | 0.068253 | 14.7683
[10 empty] | 2049 | 3.3519e-07 | 0.00033519 | 0.068268 | 14.7683
[10 empty] | 2050 | 3.3526e-07 | 0.00033526 | 0.068284 | 14.7683
[10 empty] | 2051 | 3.3533e-07 | 0.00033533 | 0.068299 | 14.7683
[10 empty] | 2052 | 3.3541e-07 | 0.00033541 | 0.068314 | 14.7683
[10 empty] | 2053 | 3.3548e-07 | 0.00033548 | 0.068329 | 14.7683
[10 empty] | 2054 | 3.3555e-07 | 0.00033555 | 0.068344 | 14.7683
[10 empty] | 2055 | 3.3563e-07 | 0.00033563 | 0.068359 | 14.7684
[10 empty] | 2056 | 3.357e-07 | 0.0003357 | 0.068374 | 14.7684
[10 empty] | 2057 | 3.3578e-07 | 0.00033578 | 0.068389 | 14.7684
[10 empty] | 2058 | 3.3585e-07 | 0.00033585 | 0.068404 | 14.7684
[10 empty] | 2059 | 3.3592e-07 | 0.00033592 | 0.068419 | 14.7684
[10 empty] | 2060 | 3.36e-07 | 0.000336 | 0.068434 | 14.7684
[10 empty] | 2061 | 3.3607e-07 | 0.00033607 | 0.068449 | 14.7684
[10 empty] | 2062 | 3.3614e-07 | 0.00033614 | 0.068464 | 14.7685
[10 empty] | 2063 | 3.3622e-07 | 0.00033622 | 0.068479 | 14.7685
[10 empty] | 2064 | 3.3629e-07 | 0.00033629 | 0.068493 | 14.7685
[10 empty] | 2065 | 3.3636e-07 | 0.00033636 | 0.068508 | 14.7685
[10 empty] | 2066 | 3.3644e-07 | 0.00033644 | 0.068523 | 14.7685
[10 empty] | 2067 | 3.3651e-07 | 0.00033651 | 0.068538 | 14.7685
[10 empty] | 2068 | 3.3658e-07 | 0.00033658 | 0.068553 | 14.7686
[10 empty] | 2069 | 3.3666e-07 | 0.00033666 | 0.068568 | 14.7686
[10 empty] | 2070 | 3.3673e-07 | 0.00033673 | 0.068583 | 14.7686
[10 empty] | 2071 | 3.368e-07 | 0.0003368 | 0.068598 | 14.7686
[10 empty] | 2072 | 3.3687e-07 | 0.00033687 | 0.068613 | 14.7686
[10 empty] | 2073 | 3.3695e-07 | 0.00033695 | 0.068627 | 14.7686
[10 empty] | 2074 | 3.3702e-07 | 0.00033702 | 0.068642 | 14.7686
[10 empty] | 2075 | 3.3709e-07 | 0.00033709 | 0.068657 | 14.7687
[10 empty] | 2076 | 3.3717e-07 | 0.00033717 | 0.068672 | 14.7687
[10 empty] | 2077 | 3.3724e-07 | 0.00033724 | 0.068687 | 14.7687
[10 empty] | 2078 | 3.3731e-07 | 0.00033731 | 0.068701 | 14.7687
[10 empty] | 2079 | 3.3738e-07 | 0.00033738 | 0.068716 | 14.7687
[10 empty] | 2080 | 3.3746e-07 | 0.00033746 | 0.068731 | 14.7687
[10 empty] | 2081 | 3.3753e-07 | 0.00033753 | 0.068746 | 14.7687
[10 empty] | 2082 | 3.376e-07 | 0.0003376 | 0.06876 | 14.7688
[10 empty] | 2083 | 3.3767e-07 | 0.00033767 | 0.068775 | 14.7688
[10 empty] | 2084 | 3.3775e-07 | 0.00033775 | 0.06879 | 14.7688
[10 empty] | 2085 | 3.3782e-07 | 0.00033782 | 0.068805 | 14.7688
[10 empty] | 2086 | 3.3789e-07 | 0.00033789 | 0.068819 | 14.7688
[10 empty] | 2087 | 3.3796e-07 | 0.00033796 | 0.068834 | 14.7688
[10 empty] | 2088 | 3.3803e-07 | 0.00033803 | 0.068849 | 14.7688
[10 empty] | 2089 | 3.3811e-07 | 0.00033811 | 0.068863 | 14.7689
[10 empty] | 2090 | 3.3818e-07 | 0.00033818 | 0.068878 | 14.7689
[10 empty] | 2091 | 3.3825e-07 | 0.00033825 | 0.068893 | 14.7689
[10 empty] | 2092 | 3.3832e-07 | 0.00033832 | 0.068907 | 14.7689
[10 empty] | 2093 | 3.3839e-07 | 0.00033839 | 0.068922 | 14.7689
[10 empty] | 2094 | 3.3847e-07 | 0.00033847 | 0.068937 | 14.7689
[10 empty] | 2095 | 3.3854e-07 | 0.00033854 | 0.068951 | 14.769
[10 empty] | 2096 | 3.3861e-07 | 0.00033861 | 0.068966 | 14.769
[10 empty] | 2097 | 3.3868e-07 | 0.00033868 | 0.06898 | 14.769
[10 empty] | 2098 | 3.3875e-07 | 0.00033875 | 0.068995 | 14.769
[10 empty] | 2099 | 3.3882e-07 | 0.00033882 | 0.069009 | 14.769
[10 empty] | 2100 | 3.3889e-07 | 0.00033889 | 0.069024 | 14.769
[10 empty] | 2101 | 3.3897e-07 | 0.00033897 | 0.069039 | 14.769
[10 empty] | 2102 | 3.3904e-07 | 0.00033904 | 0.069053 | 14.7691
[10 empty] | 2103 | 3.3911e-07 | 0.00033911 | 0.069068 | 14.7691
[10 empty] | 2104 | 3.3918e-07 | 0.00033918 | 0.069082 | 14.7691
[10 empty] | 2105 | 3.3925e-07 | 0.00033925 | 0.069097 | 14.7691
[10 empty] | 2106 | 3.3932e-07 | 0.00033932 | 0.069111 | 14.7691
[10 empty] | 2107 | 3.3939e-07 | 0.00033939 | 0.069126 | 14.7691
[10 empty] | 2108 | 3.3946e-07 | 0.00033946 | 0.06914 | 14.7691
[10 empty] | 2109 | 3.3954e-07 | 0.00033954 | 0.069155 | 14.7692
[10 empty] | 2110 | 3.3961e-07 | 0.00033961 | 0.069169 | 14.7692
[10 empty] | 2111 | 3.3968e-07 | 0.00033968 | 0.069184 | 14.7692
[10 empty] | 2112 | 3.3975e-07 | 0.00033975 | 0.069198 | 14.7692
[10 empty] | 2113 | 3.3982e-07 | 0.00033982 | 0.069212 | 14.7692
[10 empty] | 2114 | 3.3989e-07 | 0.00033989 | 0.069227 | 14.7692
[10 empty] | 2115 | 3.3996e-07 | 0.00033996 | 0.069241 | 14.7692
[10 empty] | 2116 | 3.4003e-07 | 0.00034003 | 0.069256 | 14.7693
[10 empty] | 2117 | 3.401e-07 | 0.0003401 | 0.06927 | 14.7693
[10 empty] | 2118 | 3.4017e-07 | 0.00034017 | 0.069284 | 14.7693
[10 empty] | 2119 | 3.4024e-07 | 0.00034024 | 0.069299 | 14.7693
[10 empty] | 2120 | 3.4031e-07 | 0.00034031 | 0.069313 | 14.7693
[10 empty] | 2121 | 3.4038e-07 | 0.00034038 | 0.069327 | 14.7693
[10 empty] | 2122 | 3.4046e-07 | 0.00034046 | 0.069342 | 14.7693
[10 empty] | 2123 | 3.4053e-07 | 0.00034053 | 0.069356 | 14.7694
[10 empty] | 2124 | 3.406e-07 | 0.0003406 | 0.06937 | 14.7694
[10 empty] | 2125 | 3.4067e-07 | 0.00034067 | 0.069385 | 14.7694
[10 empty] | 2126 | 3.4074e-07 | 0.00034074 | 0.069399 | 14.7694
[10 empty] | 2127 | 3.4081e-07 | 0.00034081 | 0.069413 | 14.7694
[10 empty] | 2128 | 3.4088e-07 | 0.00034088 | 0.069428 | 14.7694
[10 empty] | 2129 | 3.4095e-07 | 0.00034095 | 0.069442 | 14.7694
[10 empty] | 2130 | 3.4102e-07 | 0.00034102 | 0.069456 | 14.7695
[10 empty] | 2131 | 3.4109e-07 | 0.00034109 | 0.06947 | 14.7695
[10 empty] | 2132 | 3.4116e-07 | 0.00034116 | 0.069485 | 14.7695
[10 empty] | 2133 | 3.4123e-07 | 0.00034123 | 0.069499 | 14.7695
[10 empty] | 2134 | 3.413e-07 | 0.0003413 | 0.069513 | 14.7695
[10 empty] | 2135 | 3.4137e-07 | 0.00034137 | 0.069527 | 14.7695
[10 empty] | 2136 | 3.4144e-07 | 0.00034144 | 0.069542 | 14.7695
[10 empty] | 2137 | 3.4151e-07 | 0.00034151 | 0.069556 | 14.7696
[10 empty] | 2138 | 3.4157e-07 | 0.00034157 | 0.06957 | 14.7696
[10 empty] | 2139 | 3.4164e-07 | 0.00034164 | 0.069584 | 14.7696
[10 empty] | 2140 | 3.4171e-07 | 0.00034171 | 0.069598 | 14.7696
[10 empty] | 2141 | 3.4178e-07 | 0.00034178 | 0.069612 | 14.7696
[10 empty] | 2142 | 3.4185e-07 | 0.00034185 | 0.069627 | 14.7696
[10 empty] | 2143 | 3.4192e-07 | 0.00034192 | 0.069641 | 14.7696
[10 empty] | 2144 | 3.4199e-07 | 0.00034199 | 0.069655 | 14.7697
[10 empty] | 2145 | 3.4206e-07 | 0.00034206 | 0.069669 | 14.7697
[10 empty] | 2146 | 3.4213e-07 | 0.00034213 | 0.069683 | 14.7697
[10 empty] | 2147 | 3.422e-07 | 0.0003422 | 0.069697 | 14.7697
[10 empty] | 2148 | 3.4227e-07 | 0.00034227 | 0.069711 | 14.7697
[10 empty] | 2149 | 3.4234e-07 | 0.00034234 | 0.069725 | 14.7697
[10 empty] | 2150 | 3.4241e-07 | 0.00034241 | 0.069739 | 14.7697
[10 empty] | 2151 | 3.4248e-07 | 0.00034248 | 0.069753 | 14.7698
[10 empty] | 2152 | 3.4254e-07 | 0.00034254 | 0.069767 | 14.7698
[10 empty] | 2153 | 3.4261e-07 | 0.00034261 | 0.069781 | 14.7698
[10 empty] | 2154 | 3.4268e-07 | 0.00034268 | 0.069795 | 14.7698
[10 empty] | 2155 | 3.4275e-07 | 0.00034275 | 0.069809 | 14.7698
[10 empty] | 2156 | 3.4282e-07 | 0.00034282 | 0.069823 | 14.7698
[10 empty] | 2157 | 3.4289e-07 | 0.00034289 | 0.069837 | 14.7698
[10 empty] | 2158 | 3.4296e-07 | 0.00034296 | 0.069851 | 14.7699
[10 empty] | 2159 | 3.4303e-07 | 0.00034303 | 0.069865 | 14.7699
[10 empty] | 2160 | 3.4309e-07 | 0.00034309 | 0.069879 | 14.7699
[10 empty] | 2161 | 3.4316e-07 | 0.00034316 | 0.069893 | 14.7699
[10 empty] | 2162 | 3.4323e-07 | 0.00034323 | 0.069907 | 14.7699
[10 empty] | 2163 | 3.433e-07 | 0.0003433 | 0.069921 | 14.7699
[10 empty] | 2164 | 3.4337e-07 | 0.00034337 | 0.069935 | 14.7699
[10 empty] | 2165 | 3.4344e-07 | 0.00034344 | 0.069949 | 14.7699
[10 empty] | 2166 | 3.4351e-07 | 0.00034351 | 0.069963 | 14.77
[10 empty] | 2167 | 3.4357e-07 | 0.00034357 | 0.069977 | 14.77
[10 empty] | 2168 | 3.4364e-07 | 0.00034364 | 0.069991 | 14.77
[10 empty] | 2169 | 3.4371e-07 | 0.00034371 | 0.070005 | 14.77
[10 empty] | 2170 | 3.4378e-07 | 0.00034378 | 0.070019 | 14.77
[10 empty] | 2171 | 3.4385e-07 | 0.00034385 | 0.070032 | 14.77
[10 empty] | 2172 | 3.4391e-07 | 0.00034391 | 0.070046 | 14.77
[10 empty] | 2173 | 3.4398e-07 | 0.00034398 | 0.07006 | 14.7701
[10 empty] | 2174 | 3.4405e-07 | 0.00034405 | 0.070074 | 14.7701
[10 empty] | 2175 | 3.4412e-07 | 0.00034412 | 0.070088 | 14.7701
[10 empty] | 2176 | 3.4419e-07 | 0.00034419 | 0.070102 | 14.7701
[10 empty] | 2177 | 3.4425e-07 | 0.00034425 | 0.070115 | 14.7701
[10 empty] | 2178 | 3.4432e-07 | 0.00034432 | 0.070129 | 14.7701
[10 empty] | 2179 | 3.4439e-07 | 0.00034439 | 0.070143 | 14.7701
[10 empty] | 2180 | 3.4446e-07 | 0.00034446 | 0.070157 | 14.7702
[10 empty] | 2181 | 3.4452e-07 | 0.00034452 | 0.070171 | 14.7702
[10 empty] | 2182 | 3.4459e-07 | 0.00034459 | 0.070184 | 14.7702
[10 empty] | 2183 | 3.4466e-07 | 0.00034466 | 0.070198 | 14.7702
[10 empty] | 2184 | 3.4473e-07 | 0.00034473 | 0.070212 | 14.7702
[10 empty] | 2185 | 3.4479e-07 | 0.00034479 | 0.070225 | 14.7702
[10 empty] | 2186 | 3.4486e-07 | 0.00034486 | 0.070239 | 14.7702
[10 empty] | 2187 | 3.4493e-07 | 0.00034493 | 0.070253 | 14.7703
[10 empty] | 2188 | 3.45e-07 | 0.000345 | 0.070267 | 14.7703
[10 empty] | 2189 | 3.4506e-07 | 0.00034506 | 0.07028 | 14.7703
[10 empty] | 2190 | 3.4513e-07 | 0.00034513 | 0.070294 | 14.7703
[10 empty] | 2191 | 3.452e-07 | 0.0003452 | 0.070308 | 14.7703
[10 empty] | 2192 | 3.4526e-07 | 0.00034526 | 0.070321 | 14.7703
[10 empty] | 2193 | 3.4533e-07 | 0.00034533 | 0.070335 | 14.7703
[10 empty] | 2194 | 3.454e-07 | 0.0003454 | 0.070349 | 14.7703
[10 empty] | 2195 | 3.4547e-07 | 0.00034547 | 0.070362 | 14.7704
[10 empty] | 2196 | 3.4553e-07 | 0.00034553 | 0.070376 | 14.7704
[10 empty] | 2197 | 3.456e-07 | 0.0003456 | 0.070389 | 14.7704
[10 empty] | 2198 | 3.4567e-07 | 0.00034567 | 0.070403 | 14.7704
[10 empty] | 2199 | 3.4573e-07 | 0.00034573 | 0.070417 | 14.7704
[10 empty] | 2200 | 3.458e-07 | 0.0003458 | 0.07043 | 14.7704
[10 empty] | 2201 | 3.4587e-07 | 0.00034587 | 0.070444 | 14.7704
[10 empty] | 2202 | 3.4593e-07 | 0.00034593 | 0.070457 | 14.7705
[10 empty] | 2203 | 3.46e-07 | 0.000346 | 0.070471 | 14.7705
[10 empty] | 2204 | 3.4607e-07 | 0.00034607 | 0.070484 | 14.7705
[10 empty] | 2205 | 3.4613e-07 | 0.00034613 | 0.070498 | 14.7705
[10 empty] | 2206 | 3.462e-07 | 0.0003462 | 0.070512 | 14.7705
[10 empty] | 2207 | 3.4626e-07 | 0.00034626 | 0.070525 | 14.7705
[10 empty] | 2208 | 3.4633e-07 | 0.00034633 | 0.070539 | 14.7705
[10 empty] | 2209 | 3.464e-07 | 0.0003464 | 0.070552 | 14.7706
[10 empty] | 2210 | 3.4646e-07 | 0.00034646 | 0.070566 | 14.7706
[10 empty] | 2211 | 3.4653e-07 | 0.00034653 | 0.070579 | 14.7706
[10 empty] | 2212 | 3.466e-07 | 0.0003466 | 0.070593 | 14.7706
[10 empty] | 2213 | 3.4666e-07 | 0.00034666 | 0.070606 | 14.7706
[10 empty] | 2214 | 3.4673e-07 | 0.00034673 | 0.070619 | 14.7706
[10 empty] | 2215 | 3.4679e-07 | 0.00034679 | 0.070633 | 14.7706
[10 empty] | 2216 | 3.4686e-07 | 0.00034686 | 0.070646 | 14.7706
[10 empty] | 2217 | 3.4693e-07 | 0.00034693 | 0.07066 | 14.7707
[10 empty] | 2218 | 3.4699e-07 | 0.00034699 | 0.070673 | 14.7707
[10 empty] | 2219 | 3.4706e-07 | 0.00034706 | 0.070687 | 14.7707
[10 empty] | 2220 | 3.4712e-07 | 0.00034712 | 0.0707 | 14.7707
[10 empty] | 2221 | 3.4719e-07 | 0.00034719 | 0.070713 | 14.7707
[10 empty] | 2222 | 3.4725e-07 | 0.00034725 | 0.070727 | 14.7707
[10 empty] | 2223 | 3.4732e-07 | 0.00034732 | 0.07074 | 14.7707
[10 empty] | 2224 | 3.4739e-07 | 0.00034739 | 0.070753 | 14.7708
[10 empty] | 2225 | 3.4745e-07 | 0.00034745 | 0.070767 | 14.7708
[10 empty] | 2226 | 3.4752e-07 | 0.00034752 | 0.07078 | 14.7708
[10 empty] | 2227 | 3.4758e-07 | 0.00034758 | 0.070793 | 14.7708
[10 empty] | 2228 | 3.4765e-07 | 0.00034765 | 0.070807 | 14.7708
[10 empty] | 2229 | 3.4771e-07 | 0.00034771 | 0.07082 | 14.7708
[10 empty] | 2230 | 3.4778e-07 | 0.00034778 | 0.070833 | 14.7708
[10 empty] | 2231 | 3.4784e-07 | 0.00034784 | 0.070847 | 14.7708
[10 empty] | 2232 | 3.4791e-07 | 0.00034791 | 0.07086 | 14.7709
[10 empty] | 2233 | 3.4797e-07 | 0.00034797 | 0.070873 | 14.7709
[10 empty] | 2234 | 3.4804e-07 | 0.00034804 | 0.070887 | 14.7709
[10 empty] | 2235 | 3.481e-07 | 0.0003481 | 0.0709 | 14.7709
[10 empty] | 2236 | 3.4817e-07 | 0.00034817 | 0.070913 | 14.7709
[10 empty] | 2237 | 3.4823e-07 | 0.00034823 | 0.070926 | 14.7709
[10 empty] | 2238 | 3.483e-07 | 0.0003483 | 0.07094 | 14.7709
[10 empty] | 2239 | 3.4836e-07 | 0.00034836 | 0.070953 | 14.771
[10 empty] | 2240 | 3.4843e-07 | 0.00034843 | 0.070966 | 14.771
[10 empty] | 2241 | 3.4849e-07 | 0.00034849 | 0.070979 | 14.771
[10 empty] | 2242 | 3.4856e-07 | 0.00034856 | 0.070992 | 14.771
[10 empty] | 2243 | 3.4862e-07 | 0.00034862 | 0.071006 | 14.771
[10 empty] | 2244 | 3.4869e-07 | 0.00034869 | 0.071019 | 14.771
[10 empty] | 2245 | 3.4875e-07 | 0.00034875 | 0.071032 | 14.771
[10 empty] | 2246 | 3.4882e-07 | 0.00034882 | 0.071045 | 14.771
[10 empty] | 2247 | 3.4888e-07 | 0.00034888 | 0.071058 | 14.7711
[10 empty] | 2248 | 3.4895e-07 | 0.00034895 | 0.071071 | 14.7711
[10 empty] | 2249 | 3.4901e-07 | 0.00034901 | 0.071084 | 14.7711
[10 empty] | 2250 | 3.4908e-07 | 0.00034908 | 0.071098 | 14.7711
[10 empty] | 2251 | 3.4914e-07 | 0.00034914 | 0.071111 | 14.7711
[10 empty] | 2252 | 3.492e-07 | 0.0003492 | 0.071124 | 14.7711
[10 empty] | 2253 | 3.4927e-07 | 0.00034927 | 0.071137 | 14.7711
[10 empty] | 2254 | 3.4933e-07 | 0.00034933 | 0.07115 | 14.7712
[10 empty] | 2255 | 3.494e-07 | 0.0003494 | 0.071163 | 14.7712
[10 empty] | 2256 | 3.4946e-07 | 0.00034946 | 0.071176 | 14.7712
[10 empty] | 2257 | 3.4953e-07 | 0.00034953 | 0.071189 | 14.7712
[10 empty] | 2258 | 3.4959e-07 | 0.00034959 | 0.071202 | 14.7712
[10 empty] | 2259 | 3.4965e-07 | 0.00034965 | 0.071215 | 14.7712
[10 empty] | 2260 | 3.4972e-07 | 0.00034972 | 0.071228 | 14.7712
[10 empty] | 2261 | 3.4978e-07 | 0.00034978 | 0.071241 | 14.7712
[10 empty] | 2262 | 3.4985e-07 | 0.00034985 | 0.071254 | 14.7713
[10 empty] | 2263 | 3.4991e-07 | 0.00034991 | 0.071267 | 14.7713
[10 empty] | 2264 | 3.4997e-07 | 0.00034997 | 0.07128 | 14.7713
[10 empty] | 2265 | 3.5004e-07 | 0.00035004 | 0.071293 | 14.7713
[10 empty] | 2266 | 3.501e-07 | 0.0003501 | 0.071306 | 14.7713
[10 empty] | 2267 | 3.5016e-07 | 0.00035016 | 0.071319 | 14.7713
[10 empty] | 2268 | 3.5023e-07 | 0.00035023 | 0.071332 | 14.7713
[10 empty] | 2269 | 3.5029e-07 | 0.00035029 | 0.071345 | 14.7713
[10 empty] | 2270 | 3.5035e-07 | 0.00035035 | 0.071358 | 14.7714
[10 empty] | 2271 | 3.5042e-07 | 0.00035042 | 0.071371 | 14.7714
[10 empty] | 2272 | 3.5048e-07 | 0.00035048 | 0.071384 | 14.7714
[10 empty] | 2273 | 3.5055e-07 | 0.00035055 | 0.071397 | 14.7714
[10 empty] | 2274 | 3.5061e-07 | 0.00035061 | 0.07141 | 14.7714
[10 empty] | 2275 | 3.5067e-07 | 0.00035067 | 0.071423 | 14.7714
[10 empty] | 2276 | 3.5074e-07 | 0.00035074 | 0.071436 | 14.7714
[10 empty] | 2277 | 3.508e-07 | 0.0003508 | 0.071449 | 14.7714
[10 empty] | 2278 | 3.5086e-07 | 0.00035086 | 0.071461 | 14.7715
[10 empty] | 2279 | 3.5092e-07 | 0.00035092 | 0.071474 | 14.7715
[10 empty] | 2280 | 3.5099e-07 | 0.00035099 | 0.071487 | 14.7715
[10 empty] | 2281 | 3.5105e-07 | 0.00035105 | 0.0715 | 14.7715
[10 empty] | 2282 | 3.5111e-07 | 0.00035111 | 0.071513 | 14.7715
[10 empty] | 2283 | 3.5118e-07 | 0.00035118 | 0.071526 | 14.7715
[10 empty] | 2284 | 3.5124e-07 | 0.00035124 | 0.071538 | 14.7715
[10 empty] | 2285 | 3.513e-07 | 0.0003513 | 0.071551 | 14.7716
[10 empty] | 2286 | 3.5137e-07 | 0.00035137 | 0.071564 | 14.7716
[10 empty] | 2287 | 3.5143e-07 | 0.00035143 | 0.071577 | 14.7716
[10 empty] | 2288 | 3.5149e-07 | 0.00035149 | 0.07159 | 14.7716
[10 empty] | 2289 | 3.5155e-07 | 0.00035155 | 0.071602 | 14.7716
[10 empty] | 2290 | 3.5162e-07 | 0.00035162 | 0.071615 | 14.7716
[10 empty] | 2291 | 3.5168e-07 | 0.00035168 | 0.071628 | 14.7716
[10 empty] | 2292 | 3.5174e-07 | 0.00035174 | 0.071641 | 14.7716
[10 empty] | 2293 | 3.518e-07 | 0.0003518 | 0.071653 | 14.7717
[10 empty] | 2294 | 3.5187e-07 | 0.00035187 | 0.071666 | 14.7717
[10 empty] | 2295 | 3.5193e-07 | 0.00035193 | 0.071679 | 14.7717
[10 empty] | 2296 | 3.5199e-07 | 0.00035199 | 0.071692 | 14.7717
[10 empty] | 2297 | 3.5205e-07 | 0.00035205 | 0.071704 | 14.7717
[10 empty] | 2298 | 3.5212e-07 | 0.00035212 | 0.071717 | 14.7717
[10 empty] | 2299 | 3.5218e-07 | 0.00035218 | 0.07173 | 14.7717
[10 empty] | 2300 | 3.5224e-07 | 0.00035224 | 0.071742 | 14.7717
[10 empty] | 2301 | 3.523e-07 | 0.0003523 | 0.071755 | 14.7718
[10 empty] | 2302 | 3.5237e-07 | 0.00035237 | 0.071768 | 14.7718
[10 empty] | 2303 | 3.5243e-07 | 0.00035243 | 0.07178 | 14.7718
[10 empty] | 2304 | 3.5249e-07 | 0.00035249 | 0.071793 | 14.7718
[10 empty] | 2305 | 3.5255e-07 | 0.00035255 | 0.071806 | 14.7718
[10 empty] | 2306 | 3.5261e-07 | 0.00035261 | 0.071818 | 14.7718
[10 empty] | 2307 | 3.5268e-07 | 0.00035268 | 0.071831 | 14.7718
[10 empty] | 2308 | 3.5274e-07 | 0.00035274 | 0.071843 | 14.7718
[10 empty] | 2309 | 3.528e-07 | 0.0003528 | 0.071856 | 14.7719
[10 empty] | 2310 | 3.5286e-07 | 0.00035286 | 0.071869 | 14.7719
[10 empty] | 2311 | 3.5292e-07 | 0.00035292 | 0.071881 | 14.7719
[10 empty] | 2312 | 3.5298e-07 | 0.00035298 | 0.071894 | 14.7719
[10 empty] | 2313 | 3.5305e-07 | 0.00035305 | 0.071906 | 14.7719
[10 empty] | 2314 | 3.5311e-07 | 0.00035311 | 0.071919 | 14.7719
[10 empty] | 2315 | 3.5317e-07 | 0.00035317 | 0.071931 | 14.7719
[10 empty] | 2316 | 3.5323e-07 | 0.00035323 | 0.071944 | 14.7719
[10 empty] | 2317 | 3.5329e-07 | 0.00035329 | 0.071956 | 14.772
[10 empty] | 2318 | 3.5335e-07 | 0.00035335 | 0.071969 | 14.772
[10 empty] | 2319 | 3.5342e-07 | 0.00035342 | 0.071981 | 14.772
[10 empty] | 2320 | 3.5348e-07 | 0.00035348 | 0.071994 | 14.772
[10 empty] | 2321 | 3.5354e-07 | 0.00035354 | 0.072006 | 14.772
[10 empty] | 2322 | 3.536e-07 | 0.0003536 | 0.072019 | 14.772
[10 empty] | 2323 | 3.5366e-07 | 0.00035366 | 0.072031 | 14.772
[10 empty] | 2324 | 3.5372e-07 | 0.00035372 | 0.072044 | 14.772
[10 empty] | 2325 | 3.5378e-07 | 0.00035378 | 0.072056 | 14.7721
[10 empty] | 2326 | 3.5384e-07 | 0.00035384 | 0.072069 | 14.7721
[10 empty] | 2327 | 3.539e-07 | 0.0003539 | 0.072081 | 14.7721
[10 empty] | 2328 | 3.5397e-07 | 0.00035397 | 0.072094 | 14.7721
[10 empty] | 2329 | 3.5403e-07 | 0.00035403 | 0.072106 | 14.7721
[10 empty] | 2330 | 3.5409e-07 | 0.00035409 | 0.072118 | 14.7721
[10 empty] | 2331 | 3.5415e-07 | 0.00035415 | 0.072131 | 14.7721
[10 empty] | 2332 | 3.5421e-07 | 0.00035421 | 0.072143 | 14.7721
[10 empty] | 2333 | 3.5427e-07 | 0.00035427 | 0.072156 | 14.7722
[10 empty] | 2334 | 3.5433e-07 | 0.00035433 | 0.072168 | 14.7722
[10 empty] | 2335 | 3.5439e-07 | 0.00035439 | 0.07218 | 14.7722
[10 empty] | 2336 | 3.5445e-07 | 0.00035445 | 0.072193 | 14.7722
[10 empty] | 2337 | 3.5451e-07 | 0.00035451 | 0.072205 | 14.7722
[10 empty] | 2338 | 3.5457e-07 | 0.00035457 | 0.072217 | 14.7722
[10 empty] | 2339 | 3.5463e-07 | 0.00035463 | 0.07223 | 14.7722
[10 empty] | 2340 | 3.547e-07 | 0.0003547 | 0.072242 | 14.7722
[10 empty] | 2341 | 3.5476e-07 | 0.00035476 | 0.072254 | 14.7723
[10 empty] | 2342 | 3.5482e-07 | 0.00035482 | 0.072267 | 14.7723
[10 empty] | 2343 | 3.5488e-07 | 0.00035488 | 0.072279 | 14.7723
[10 empty] | 2344 | 3.5494e-07 | 0.00035494 | 0.072291 | 14.7723
[10 empty] | 2345 | 3.55e-07 | 0.000355 | 0.072304 | 14.7723
[10 empty] | 2346 | 3.5506e-07 | 0.00035506 | 0.072316 | 14.7723
[10 empty] | 2347 | 3.5512e-07 | 0.00035512 | 0.072328 | 14.7723
[10 empty] | 2348 | 3.5518e-07 | 0.00035518 | 0.07234 | 14.7723
[10 empty] | 2349 | 3.5524e-07 | 0.00035524 | 0.072353 | 14.7724
[10 empty] | 2350 | 3.553e-07 | 0.0003553 | 0.072365 | 14.7724
[10 empty] | 2351 | 3.5536e-07 | 0.00035536 | 0.072377 | 14.7724
[10 empty] | 2352 | 3.5542e-07 | 0.00035542 | 0.072389 | 14.7724
[10 empty] | 2353 | 3.5548e-07 | 0.00035548 | 0.072402 | 14.7724
[10 empty] | 2354 | 3.5554e-07 | 0.00035554 | 0.072414 | 14.7724
[10 empty] | 2355 | 3.556e-07 | 0.0003556 | 0.072426 | 14.7724
[10 empty] | 2356 | 3.5566e-07 | 0.00035566 | 0.072438 | 14.7724
[10 empty] | 2357 | 3.5572e-07 | 0.00035572 | 0.07245 | 14.7725
[10 empty] | 2358 | 3.5578e-07 | 0.00035578 | 0.072463 | 14.7725
[10 empty] | 2359 | 3.5584e-07 | 0.00035584 | 0.072475 | 14.7725
[10 empty] | 2360 | 3.559e-07 | 0.0003559 | 0.072487 | 14.7725
[10 empty] | 2361 | 3.5596e-07 | 0.00035596 | 0.072499 | 14.7725
[10 empty] | 2362 | 3.5602e-07 | 0.00035602 | 0.072511 | 14.7725
[10 empty] | 2363 | 3.5608e-07 | 0.00035608 | 0.072523 | 14.7725
[10 empty] | 2364 | 3.5614e-07 | 0.00035614 | 0.072535 | 14.7725
[10 empty] | 2365 | 3.5619e-07 | 0.00035619 | 0.072548 | 14.7725
[10 empty] | 2366 | 3.5625e-07 | 0.00035625 | 0.07256 | 14.7726
[10 empty] | 2367 | 3.5631e-07 | 0.00035631 | 0.072572 | 14.7726
[10 empty] | 2368 | 3.5637e-07 | 0.00035637 | 0.072584 | 14.7726
[10 empty] | 2369 | 3.5643e-07 | 0.00035643 | 0.072596 | 14.7726
[10 empty] | 2370 | 3.5649e-07 | 0.00035649 | 0.072608 | 14.7726
[10 empty] | 2371 | 3.5655e-07 | 0.00035655 | 0.07262 | 14.7726
[10 empty] | 2372 | 3.5661e-07 | 0.00035661 | 0.072632 | 14.7726
[10 empty] | 2373 | 3.5667e-07 | 0.00035667 | 0.072644 | 14.7726
[10 empty] | 2374 | 3.5673e-07 | 0.00035673 | 0.072656 | 14.7727
[10 empty] | 2375 | 3.5679e-07 | 0.00035679 | 0.072668 | 14.7727
[10 empty] | 2376 | 3.5685e-07 | 0.00035685 | 0.07268 | 14.7727
[10 empty] | 2377 | 3.5691e-07 | 0.00035691 | 0.072692 | 14.7727
[10 empty] | 2378 | 3.5696e-07 | 0.00035696 | 0.072704 | 14.7727
[10 empty] | 2379 | 3.5702e-07 | 0.00035702 | 0.072716 | 14.7727
[10 empty] | 2380 | 3.5708e-07 | 0.00035708 | 0.072728 | 14.7727
[10 empty] | 2381 | 3.5714e-07 | 0.00035714 | 0.07274 | 14.7727
[10 empty] | 2382 | 3.572e-07 | 0.0003572 | 0.072752 | 14.7728
[10 empty] | 2383 | 3.5726e-07 | 0.00035726 | 0.072764 | 14.7728
[10 empty] | 2384 | 3.5732e-07 | 0.00035732 | 0.072776 | 14.7728
[10 empty] | 2385 | 3.5738e-07 | 0.00035738 | 0.072788 | 14.7728
[10 empty] | 2386 | 3.5743e-07 | 0.00035743 | 0.0728 | 14.7728
[10 empty] | 2387 | 3.5749e-07 | 0.00035749 | 0.072812 | 14.7728
[10 empty] | 2388 | 3.5755e-07 | 0.00035755 | 0.072824 | 14.7728
[10 empty] | 2389 | 3.5761e-07 | 0.00035761 | 0.072836 | 14.7728
[10 empty] | 2390 | 3.5767e-07 | 0.00035767 | 0.072848 | 14.7728
[10 empty] | 2391 | 3.5773e-07 | 0.00035773 | 0.07286 | 14.7729
[10 empty] | 2392 | 3.5779e-07 | 0.00035779 | 0.072872 | 14.7729
[10 empty] | 2393 | 3.5784e-07 | 0.00035784 | 0.072883 | 14.7729
[10 empty] | 2394 | 3.579e-07 | 0.0003579 | 0.072895 | 14.7729
[10 empty] | 2395 | 3.5796e-07 | 0.00035796 | 0.072907 | 14.7729
[10 empty] | 2396 | 3.5802e-07 | 0.00035802 | 0.072919 | 14.7729
[10 empty] | 2397 | 3.5808e-07 | 0.00035808 | 0.072931 | 14.7729
[10 empty] | 2398 | 3.5814e-07 | 0.00035814 | 0.072943 | 14.7729
[10 empty] | 2399 | 3.5819e-07 | 0.00035819 | 0.072955 | 14.773
[10 empty] | 2400 | 3.5825e-07 | 0.00035825 | 0.072966 | 14.773
[10 empty] | 2401 | 3.5831e-07 | 0.00035831 | 0.072978 | 14.773
[10 empty] | 2402 | 3.5837e-07 | 0.00035837 | 0.07299 | 14.773
[10 empty] | 2403 | 3.5843e-07 | 0.00035843 | 0.073002 | 14.773
[10 empty] | 2404 | 3.5848e-07 | 0.00035848 | 0.073014 | 14.773
[10 empty] | 2405 | 3.5854e-07 | 0.00035854 | 0.073025 | 14.773
[10 empty] | 2406 | 3.586e-07 | 0.0003586 | 0.073037 | 14.773
[10 empty] | 2407 | 3.5866e-07 | 0.00035866 | 0.073049 | 14.773
[10 empty] | 2408 | 3.5871e-07 | 0.00035871 | 0.073061 | 14.7731
[10 empty] | 2409 | 3.5877e-07 | 0.00035877 | 0.073073 | 14.7731
[10 empty] | 2410 | 3.5883e-07 | 0.00035883 | 0.073084 | 14.7731
[10 empty] | 2411 | 3.5889e-07 | 0.00035889 | 0.073096 | 14.7731
[10 empty] | 2412 | 3.5894e-07 | 0.00035894 | 0.073108 | 14.7731
[10 empty] | 2413 | 3.59e-07 | 0.000359 | 0.073119 | 14.7731
[10 empty] | 2414 | 3.5906e-07 | 0.00035906 | 0.073131 | 14.7731
[10 empty] | 2415 | 3.5912e-07 | 0.00035912 | 0.073143 | 14.7731
[10 empty] | 2416 | 3.5917e-07 | 0.00035917 | 0.073155 | 14.7732
[10 empty] | 2417 | 3.5923e-07 | 0.00035923 | 0.073166 | 14.7732
[10 empty] | 2418 | 3.5929e-07 | 0.00035929 | 0.073178 | 14.7732
[10 empty] | 2419 | 3.5935e-07 | 0.00035935 | 0.07319 | 14.7732
[10 empty] | 2420 | 3.594e-07 | 0.0003594 | 0.073201 | 14.7732
[10 empty] | 2421 | 3.5946e-07 | 0.00035946 | 0.073213 | 14.7732
[10 empty] | 2422 | 3.5952e-07 | 0.00035952 | 0.073225 | 14.7732
[10 empty] | 2423 | 3.5958e-07 | 0.00035958 | 0.073236 | 14.7732
[10 empty] | 2424 | 3.5963e-07 | 0.00035963 | 0.073248 | 14.7732
[10 empty] | 2425 | 3.5969e-07 | 0.00035969 | 0.073259 | 14.7733
[10 empty] | 2426 | 3.5975e-07 | 0.00035975 | 0.073271 | 14.7733
[10 empty] | 2427 | 3.598e-07 | 0.0003598 | 0.073283 | 14.7733
[10 empty] | 2428 | 3.5986e-07 | 0.00035986 | 0.073294 | 14.7733
[10 empty] | 2429 | 3.5992e-07 | 0.00035992 | 0.073306 | 14.7733
[10 empty] | 2430 | 3.5997e-07 | 0.00035997 | 0.073317 | 14.7733
[10 empty] | 2431 | 3.6003e-07 | 0.00036003 | 0.073329 | 14.7733
[10 empty] | 2432 | 3.6009e-07 | 0.00036009 | 0.073341 | 14.7733
[10 empty] | 2433 | 3.6015e-07 | 0.00036015 | 0.073352 | 14.7734
[10 empty] | 2434 | 3.602e-07 | 0.0003602 | 0.073364 | 14.7734
[10 empty] | 2435 | 3.6026e-07 | 0.00036026 | 0.073375 | 14.7734
[10 empty] | 2436 | 3.6032e-07 | 0.00036032 | 0.073387 | 14.7734
[10 empty] | 2437 | 3.6037e-07 | 0.00036037 | 0.073398 | 14.7734
[10 empty] | 2438 | 3.6043e-07 | 0.00036043 | 0.07341 | 14.7734
[10 empty] | 2439 | 3.6048e-07 | 0.00036048 | 0.073421 | 14.7734
[10 empty] | 2440 | 3.6054e-07 | 0.00036054 | 0.073433 | 14.7734
[10 empty] | 2441 | 3.606e-07 | 0.0003606 | 0.073444 | 14.7734
[10 empty] | 2442 | 3.6065e-07 | 0.00036065 | 0.073456 | 14.7735
[10 empty] | 2443 | 3.6071e-07 | 0.00036071 | 0.073467 | 14.7735
[10 empty] | 2444 | 3.6077e-07 | 0.00036077 | 0.073479 | 14.7735
[10 empty] | 2445 | 3.6082e-07 | 0.00036082 | 0.07349 | 14.7735
[10 empty] | 2446 | 3.6088e-07 | 0.00036088 | 0.073502 | 14.7735
[10 empty] | 2447 | 3.6094e-07 | 0.00036094 | 0.073513 | 14.7735
[10 empty] | 2448 | 3.6099e-07 | 0.00036099 | 0.073525 | 14.7735
[10 empty] | 2449 | 3.6105e-07 | 0.00036105 | 0.073536 | 14.7735
[10 empty] | 2450 | 3.611e-07 | 0.0003611 | 0.073547 | 14.7735
[10 empty] | 2451 | 3.6116e-07 | 0.00036116 | 0.073559 | 14.7736
[10 empty] | 2452 | 3.6122e-07 | 0.00036122 | 0.07357 | 14.7736
[10 empty] | 2453 | 3.6127e-07 | 0.00036127 | 0.073582 | 14.7736
[10 empty] | 2454 | 3.6133e-07 | 0.00036133 | 0.073593 | 14.7736
[10 empty] | 2455 | 3.6138e-07 | 0.00036138 | 0.073604 | 14.7736
[10 empty] | 2456 | 3.6144e-07 | 0.00036144 | 0.073616 | 14.7736
[10 empty] | 2457 | 3.615e-07 | 0.0003615 | 0.073627 | 14.7736
[10 empty] | 2458 | 3.6155e-07 | 0.00036155 | 0.073639 | 14.7736
[10 empty] | 2459 | 3.6161e-07 | 0.00036161 | 0.07365 | 14.7736
[10 empty] | 2460 | 3.6166e-07 | 0.00036166 | 0.073661 | 14.7737
[10 empty] | 2461 | 3.6172e-07 | 0.00036172 | 0.073673 | 14.7737
[10 empty] | 2462 | 3.6177e-07 | 0.00036177 | 0.073684 | 14.7737
[10 empty] | 2463 | 3.6183e-07 | 0.00036183 | 0.073695 | 14.7737
[10 empty] | 2464 | 3.6189e-07 | 0.00036189 | 0.073707 | 14.7737
[10 empty] | 2465 | 3.6194e-07 | 0.00036194 | 0.073718 | 14.7737
[10 empty] | 2466 | 3.62e-07 | 0.000362 | 0.073729 | 14.7737
[10 empty] | 2467 | 3.6205e-07 | 0.00036205 | 0.07374 | 14.7737
[10 empty] | 2468 | 3.6211e-07 | 0.00036211 | 0.073752 | 14.7738
[10 empty] | 2469 | 3.6216e-07 | 0.00036216 | 0.073763 | 14.7738
[10 empty] | 2470 | 3.6222e-07 | 0.00036222 | 0.073774 | 14.7738
[10 empty] | 2471 | 3.6227e-07 | 0.00036227 | 0.073786 | 14.7738
[10 empty] | 2472 | 3.6233e-07 | 0.00036233 | 0.073797 | 14.7738
[10 empty] | 2473 | 3.6238e-07 | 0.00036238 | 0.073808 | 14.7738
[10 empty] | 2474 | 3.6244e-07 | 0.00036244 | 0.073819 | 14.7738
[10 empty] | 2475 | 3.6249e-07 | 0.00036249 | 0.07383 | 14.7738
[10 empty] | 2476 | 3.6255e-07 | 0.00036255 | 0.073842 | 14.7738
[10 empty] | 2477 | 3.626e-07 | 0.0003626 | 0.073853 | 14.7739
[10 empty] | 2478 | 3.6266e-07 | 0.00036266 | 0.073864 | 14.7739
[10 empty] | 2479 | 3.6271e-07 | 0.00036271 | 0.073875 | 14.7739
[10 empty] | 2480 | 3.6277e-07 | 0.00036277 | 0.073886 | 14.7739
[10 empty] | 2481 | 3.6282e-07 | 0.00036282 | 0.073898 | 14.7739
[10 empty] | 2482 | 3.6288e-07 | 0.00036288 | 0.073909 | 14.7739
[10 empty] | 2483 | 3.6293e-07 | 0.00036293 | 0.07392 | 14.7739
[10 empty] | 2484 | 3.6299e-07 | 0.00036299 | 0.073931 | 14.7739
[10 empty] | 2485 | 3.6304e-07 | 0.00036304 | 0.073942 | 14.7739
[10 empty] | 2486 | 3.631e-07 | 0.0003631 | 0.073953 | 14.774
[10 empty] | 2487 | 3.6315e-07 | 0.00036315 | 0.073965 | 14.774
[10 empty] | 2488 | 3.6321e-07 | 0.00036321 | 0.073976 | 14.774
[10 empty] | 2489 | 3.6326e-07 | 0.00036326 | 0.073987 | 14.774
[10 empty] | 2490 | 3.6332e-07 | 0.00036332 | 0.073998 | 14.774
[10 empty] | 2491 | 3.6337e-07 | 0.00036337 | 0.074009 | 14.774
[10 empty] | 2492 | 3.6342e-07 | 0.00036342 | 0.07402 | 14.774
[10 empty] | 2493 | 3.6348e-07 | 0.00036348 | 0.074031 | 14.774
[10 empty] | 2494 | 3.6353e-07 | 0.00036353 | 0.074042 | 14.774
[10 empty] | 2495 | 3.6359e-07 | 0.00036359 | 0.074053 | 14.7741
[10 empty] | 2496 | 3.6364e-07 | 0.00036364 | 0.074064 | 14.7741
[10 empty] | 2497 | 3.637e-07 | 0.0003637 | 0.074076 | 14.7741
[10 empty] | 2498 | 3.6375e-07 | 0.00036375 | 0.074087 | 14.7741
[10 empty] | 2499 | 3.6381e-07 | 0.00036381 | 0.074098 | 14.7741
[10 empty] | 2500 | 3.6386e-07 | 0.00036386 | 0.074109 | 14.7741
[10 empty] | 2501 | 3.6391e-07 | 0.00036391 | 0.07412 | 14.7741
[10 empty] | 2502 | 3.6397e-07 | 0.00036397 | 0.074131 | 14.7741
[10 empty] | 2503 | 3.6402e-07 | 0.00036402 | 0.074142 | 14.7741
[10 empty] | 2504 | 3.6408e-07 | 0.00036408 | 0.074153 | 14.7742
[10 empty] | 2505 | 3.6413e-07 | 0.00036413 | 0.074164 | 14.7742
[10 empty] | 2506 | 3.6418e-07 | 0.00036418 | 0.074175 | 14.7742
[10 empty] | 2507 | 3.6424e-07 | 0.00036424 | 0.074186 | 14.7742
[10 empty] | 2508 | 3.6429e-07 | 0.00036429 | 0.074197 | 14.7742
[10 empty] | 2509 | 3.6435e-07 | 0.00036435 | 0.074208 | 14.7742
[10 empty] | 2510 | 3.644e-07 | 0.0003644 | 0.074219 | 14.7742
[10 empty] | 2511 | 3.6445e-07 | 0.00036445 | 0.07423 | 14.7742
[10 empty] | 2512 | 3.6451e-07 | 0.00036451 | 0.07424 | 14.7742
[10 empty] | 2513 | 3.6456e-07 | 0.00036456 | 0.074251 | 14.7743
[10 empty] | 2514 | 3.6461e-07 | 0.00036461 | 0.074262 | 14.7743
[10 empty] | 2515 | 3.6467e-07 | 0.00036467 | 0.074273 | 14.7743
[10 empty] | 2516 | 3.6472e-07 | 0.00036472 | 0.074284 | 14.7743
[10 empty] | 2517 | 3.6477e-07 | 0.00036477 | 0.074295 | 14.7743
[10 empty] | 2518 | 3.6483e-07 | 0.00036483 | 0.074306 | 14.7743
[10 empty] | 2519 | 3.6488e-07 | 0.00036488 | 0.074317 | 14.7743
[10 empty] | 2520 | 3.6493e-07 | 0.00036493 | 0.074328 | 14.7743
[10 empty] | 2521 | 3.6499e-07 | 0.00036499 | 0.074339 | 14.7743
[10 empty] | 2522 | 3.6504e-07 | 0.00036504 | 0.074349 | 14.7743
[10 empty] | 2523 | 3.651e-07 | 0.0003651 | 0.07436 | 14.7744
[10 empty] | 2524 | 3.6515e-07 | 0.00036515 | 0.074371 | 14.7744
[10 empty] | 2525 | 3.652e-07 | 0.0003652 | 0.074382 | 14.7744
[10 empty] | 2526 | 3.6525e-07 | 0.00036525 | 0.074393 | 14.7744
[10 empty] | 2527 | 3.6531e-07 | 0.00036531 | 0.074404 | 14.7744
[10 empty] | 2528 | 3.6536e-07 | 0.00036536 | 0.074415 | 14.7744
[10 empty] | 2529 | 3.6541e-07 | 0.00036541 | 0.074425 | 14.7744
[10 empty] | 2530 | 3.6547e-07 | 0.00036547 | 0.074436 | 14.7744
[10 empty] | 2531 | 3.6552e-07 | 0.00036552 | 0.074447 | 14.7744
[10 empty] | 2532 | 3.6557e-07 | 0.00036557 | 0.074458 | 14.7745
[10 empty] | 2533 | 3.6563e-07 | 0.00036563 | 0.074469 | 14.7745
[10 empty] | 2534 | 3.6568e-07 | 0.00036568 | 0.074479 | 14.7745
[10 empty] | 2535 | 3.6573e-07 | 0.00036573 | 0.07449 | 14.7745
[10 empty] | 2536 | 3.6578e-07 | 0.00036578 | 0.074501 | 14.7745
[10 empty] | 2537 | 3.6584e-07 | 0.00036584 | 0.074512 | 14.7745
[10 empty] | 2538 | 3.6589e-07 | 0.00036589 | 0.074522 | 14.7745
[10 empty] | 2539 | 3.6594e-07 | 0.00036594 | 0.074533 | 14.7745
[10 empty] | 2540 | 3.66e-07 | 0.000366 | 0.074544 | 14.7745
[10 empty] | 2541 | 3.6605e-07 | 0.00036605 | 0.074555 | 14.7746
[10 empty] | 2542 | 3.661e-07 | 0.0003661 | 0.074565 | 14.7746
[10 empty] | 2543 | 3.6615e-07 | 0.00036615 | 0.074576 | 14.7746
[10 empty] | 2544 | 3.6621e-07 | 0.00036621 | 0.074587 | 14.7746
[10 empty] | 2545 | 3.6626e-07 | 0.00036626 | 0.074597 | 14.7746
[10 empty] | 2546 | 3.6631e-07 | 0.00036631 | 0.074608 | 14.7746
[10 empty] | 2547 | 3.6636e-07 | 0.00036636 | 0.074619 | 14.7746
[10 empty] | 2548 | 3.6642e-07 | 0.00036642 | 0.074629 | 14.7746
[10 empty] | 2549 | 3.6647e-07 | 0.00036647 | 0.07464 | 14.7746
[10 empty] | 2550 | 3.6652e-07 | 0.00036652 | 0.074651 | 14.7747
[10 empty] | 2551 | 3.6657e-07 | 0.00036657 | 0.074661 | 14.7747
[10 empty] | 2552 | 3.6663e-07 | 0.00036663 | 0.074672 | 14.7747
[10 empty] | 2553 | 3.6668e-07 | 0.00036668 | 0.074683 | 14.7747
[10 empty] | 2554 | 3.6673e-07 | 0.00036673 | 0.074693 | 14.7747
[10 empty] | 2555 | 3.6678e-07 | 0.00036678 | 0.074704 | 14.7747
[10 empty] | 2556 | 3.6683e-07 | 0.00036683 | 0.074715 | 14.7747
[10 empty] | 2557 | 3.6689e-07 | 0.00036689 | 0.074725 | 14.7747
[10 empty] | 2558 | 3.6694e-07 | 0.00036694 | 0.074736 | 14.7747
[10 empty] | 2559 | 3.6699e-07 | 0.00036699 | 0.074746 | 14.7747
[10 empty] | 2560 | 3.6704e-07 | 0.00036704 | 0.074757 | 14.7748
[10 empty] | 2561 | 3.6709e-07 | 0.00036709 | 0.074767 | 14.7748
[10 empty] | 2562 | 3.6715e-07 | 0.00036715 | 0.074778 | 14.7748
[10 empty] | 2563 | 3.672e-07 | 0.0003672 | 0.074789 | 14.7748
[10 empty] | 2564 | 3.6725e-07 | 0.00036725 | 0.074799 | 14.7748
[10 empty] | 2565 | 3.673e-07 | 0.0003673 | 0.07481 | 14.7748
[10 empty] | 2566 | 3.6735e-07 | 0.00036735 | 0.07482 | 14.7748
[10 empty] | 2567 | 3.674e-07 | 0.0003674 | 0.074831 | 14.7748
[10 empty] | 2568 | 3.6746e-07 | 0.00036746 | 0.074841 | 14.7748
[10 empty] | 2569 | 3.6751e-07 | 0.00036751 | 0.074852 | 14.7749
[10 empty] | 2570 | 3.6756e-07 | 0.00036756 | 0.074862 | 14.7749
[10 empty] | 2571 | 3.6761e-07 | 0.00036761 | 0.074873 | 14.7749
[10 empty] | 2572 | 3.6766e-07 | 0.00036766 | 0.074883 | 14.7749
[10 empty] | 2573 | 3.6771e-07 | 0.00036771 | 0.074894 | 14.7749
[10 empty] | 2574 | 3.6777e-07 | 0.00036777 | 0.074904 | 14.7749
[10 empty] | 2575 | 3.6782e-07 | 0.00036782 | 0.074915 | 14.7749
[10 empty] | 2576 | 3.6787e-07 | 0.00036787 | 0.074925 | 14.7749
[10 empty] | 2577 | 3.6792e-07 | 0.00036792 | 0.074936 | 14.7749
[10 empty] | 2578 | 3.6797e-07 | 0.00036797 | 0.074946 | 14.7749
[10 empty] | 2579 | 3.6802e-07 | 0.00036802 | 0.074957 | 14.775
[10 empty] | 2580 | 3.6807e-07 | 0.00036807 | 0.074967 | 14.775
[10 empty] | 2581 | 3.6813e-07 | 0.00036813 | 0.074978 | 14.775
[10 empty] | 2582 | 3.6818e-07 | 0.00036818 | 0.074988 | 14.775
[10 empty] | 2583 | 3.6823e-07 | 0.00036823 | 0.074998 | 14.775
[10 empty] | 2584 | 3.6828e-07 | 0.00036828 | 0.075009 | 14.775
[10 empty] | 2585 | 3.6833e-07 | 0.00036833 | 0.075019 | 14.775
[10 empty] | 2586 | 3.6838e-07 | 0.00036838 | 0.07503 | 14.775
[10 empty] | 2587 | 3.6843e-07 | 0.00036843 | 0.07504 | 14.775
[10 empty] | 2588 | 3.6848e-07 | 0.00036848 | 0.07505 | 14.7751
[10 empty] | 2589 | 3.6853e-07 | 0.00036853 | 0.075061 | 14.7751
[10 empty] | 2590 | 3.6858e-07 | 0.00036858 | 0.075071 | 14.7751
[10 empty] | 2591 | 3.6864e-07 | 0.00036864 | 0.075081 | 14.7751
[10 empty] | 2592 | 3.6869e-07 | 0.00036869 | 0.075092 | 14.7751
[10 empty] | 2593 | 3.6874e-07 | 0.00036874 | 0.075102 | 14.7751
[10 empty] | 2594 | 3.6879e-07 | 0.00036879 | 0.075112 | 14.7751
[10 empty] | 2595 | 3.6884e-07 | 0.00036884 | 0.075123 | 14.7751
[10 empty] | 2596 | 3.6889e-07 | 0.00036889 | 0.075133 | 14.7751
[10 empty] | 2597 | 3.6894e-07 | 0.00036894 | 0.075143 | 14.7751
[10 empty] | 2598 | 3.6899e-07 | 0.00036899 | 0.075154 | 14.7752
[10 empty] | 2599 | 3.6904e-07 | 0.00036904 | 0.075164 | 14.7752
[10 empty] | 2600 | 3.6909e-07 | 0.00036909 | 0.075174 | 14.7752
[10 empty] | 2601 | 3.6914e-07 | 0.00036914 | 0.075185 | 14.7752
[10 empty] | 2602 | 3.6919e-07 | 0.00036919 | 0.075195 | 14.7752
[10 empty] | 2603 | 3.6924e-07 | 0.00036924 | 0.075205 | 14.7752
[10 empty] | 2604 | 3.6929e-07 | 0.00036929 | 0.075215 | 14.7752
[10 empty] | 2605 | 3.6934e-07 | 0.00036934 | 0.075226 | 14.7752
[10 empty] | 2606 | 3.6939e-07 | 0.00036939 | 0.075236 | 14.7752
[10 empty] | 2607 | 3.6944e-07 | 0.00036944 | 0.075246 | 14.7752
[10 empty] | 2608 | 3.6949e-07 | 0.00036949 | 0.075256 | 14.7753
[10 empty] | 2609 | 3.6955e-07 | 0.00036955 | 0.075267 | 14.7753
[10 empty] | 2610 | 3.696e-07 | 0.0003696 | 0.075277 | 14.7753
[10 empty] | 2611 | 3.6965e-07 | 0.00036965 | 0.075287 | 14.7753
[10 empty] | 2612 | 3.697e-07 | 0.0003697 | 0.075297 | 14.7753
[10 empty] | 2613 | 3.6975e-07 | 0.00036975 | 0.075308 | 14.7753
[10 empty] | 2614 | 3.698e-07 | 0.0003698 | 0.075318 | 14.7753
[10 empty] | 2615 | 3.6985e-07 | 0.00036985 | 0.075328 | 14.7753
[10 empty] | 2616 | 3.699e-07 | 0.0003699 | 0.075338 | 14.7753
[10 empty] | 2617 | 3.6995e-07 | 0.00036995 | 0.075348 | 14.7753
[10 empty] | 2618 | 3.7e-07 | 0.00037 | 0.075358 | 14.7754
[10 empty] | 2619 | 3.7005e-07 | 0.00037005 | 0.075369 | 14.7754
[10 empty] | 2620 | 3.701e-07 | 0.0003701 | 0.075379 | 14.7754
[10 empty] | 2621 | 3.7015e-07 | 0.00037015 | 0.075389 | 14.7754
[10 empty] | 2622 | 3.7019e-07 | 0.00037019 | 0.075399 | 14.7754
[10 empty] | 2623 | 3.7024e-07 | 0.00037024 | 0.075409 | 14.7754
[10 empty] | 2624 | 3.7029e-07 | 0.00037029 | 0.075419 | 14.7754
[10 empty] | 2625 | 3.7034e-07 | 0.00037034 | 0.075429 | 14.7754
[10 empty] | 2626 | 3.7039e-07 | 0.00037039 | 0.07544 | 14.7754
[10 empty] | 2627 | 3.7044e-07 | 0.00037044 | 0.07545 | 14.7754
[10 empty] | 2628 | 3.7049e-07 | 0.00037049 | 0.07546 | 14.7755
[10 empty] | 2629 | 3.7054e-07 | 0.00037054 | 0.07547 | 14.7755
[10 empty] | 2630 | 3.7059e-07 | 0.00037059 | 0.07548 | 14.7755
[10 empty] | 2631 | 3.7064e-07 | 0.00037064 | 0.07549 | 14.7755
[10 empty] | 2632 | 3.7069e-07 | 0.00037069 | 0.0755 | 14.7755
[10 empty] | 2633 | 3.7074e-07 | 0.00037074 | 0.07551 | 14.7755
[10 empty] | 2634 | 3.7079e-07 | 0.00037079 | 0.07552 | 14.7755
[10 empty] | 2635 | 3.7084e-07 | 0.00037084 | 0.07553 | 14.7755
[10 empty] | 2636 | 3.7089e-07 | 0.00037089 | 0.07554 | 14.7755
[10 empty] | 2637 | 3.7094e-07 | 0.00037094 | 0.07555 | 14.7756
[10 empty] | 2638 | 3.7099e-07 | 0.00037099 | 0.07556 | 14.7756
[10 empty] | 2639 | 3.7104e-07 | 0.00037104 | 0.07557 | 14.7756
[10 empty] | 2640 | 3.7109e-07 | 0.00037109 | 0.07558 | 14.7756
[10 empty] | 2641 | 3.7113e-07 | 0.00037113 | 0.07559 | 14.7756
[10 empty] | 2642 | 3.7118e-07 | 0.00037118 | 0.0756 | 14.7756
[10 empty] | 2643 | 3.7123e-07 | 0.00037123 | 0.07561 | 14.7756
[10 empty] | 2644 | 3.7128e-07 | 0.00037128 | 0.07562 | 14.7756
[10 empty] | 2645 | 3.7133e-07 | 0.00037133 | 0.07563 | 14.7756
[10 empty] | 2646 | 3.7138e-07 | 0.00037138 | 0.07564 | 14.7756
[10 empty] | 2647 | 3.7143e-07 | 0.00037143 | 0.07565 | 14.7757
[10 empty] | 2648 | 3.7148e-07 | 0.00037148 | 0.07566 | 14.7757
[10 empty] | 2649 | 3.7153e-07 | 0.00037153 | 0.07567 | 14.7757
[10 empty] | 2650 | 3.7157e-07 | 0.00037157 | 0.07568 | 14.7757
[10 empty] | 2651 | 3.7162e-07 | 0.00037162 | 0.07569 | 14.7757
[10 empty] | 2652 | 3.7167e-07 | 0.00037167 | 0.0757 | 14.7757
[10 empty] | 2653 | 3.7172e-07 | 0.00037172 | 0.07571 | 14.7757
[10 empty] | 2654 | 3.7177e-07 | 0.00037177 | 0.07572 | 14.7757
[10 empty] | 2655 | 3.7182e-07 | 0.00037182 | 0.07573 | 14.7757
[10 empty] | 2656 | 3.7187e-07 | 0.00037187 | 0.07574 | 14.7757
[10 empty] | 2657 | 3.7192e-07 | 0.00037192 | 0.07575 | 14.7757
[10 empty] | 2658 | 3.7196e-07 | 0.00037196 | 0.075759 | 14.7758
[10 empty] | 2659 | 3.7201e-07 | 0.00037201 | 0.075769 | 14.7758
[10 empty] | 2660 | 3.7206e-07 | 0.00037206 | 0.075779 | 14.7758
[10 empty] | 2661 | 3.7211e-07 | 0.00037211 | 0.075789 | 14.7758
[10 empty] | 2662 | 3.7216e-07 | 0.00037216 | 0.075799 | 14.7758
[10 empty] | 2663 | 3.7221e-07 | 0.00037221 | 0.075809 | 14.7758
[10 empty] | 2664 | 3.7226e-07 | 0.00037226 | 0.075819 | 14.7758
[10 empty] | 2665 | 3.723e-07 | 0.0003723 | 0.075828 | 14.7758
[10 empty] | 2666 | 3.7235e-07 | 0.00037235 | 0.075838 | 14.7758
[10 empty] | 2667 | 3.724e-07 | 0.0003724 | 0.075848 | 14.7758
[10 empty] | 2668 | 3.7245e-07 | 0.00037245 | 0.075858 | 14.7759
[10 empty] | 2669 | 3.725e-07 | 0.0003725 | 0.075868 | 14.7759
[10 empty] | 2670 | 3.7254e-07 | 0.00037254 | 0.075878 | 14.7759
[10 empty] | 2671 | 3.7259e-07 | 0.00037259 | 0.075887 | 14.7759
[10 empty] | 2672 | 3.7264e-07 | 0.00037264 | 0.075897 | 14.7759
[10 empty] | 2673 | 3.7269e-07 | 0.00037269 | 0.075907 | 14.7759
[10 empty] | 2674 | 3.7274e-07 | 0.00037274 | 0.075917 | 14.7759
[10 empty] | 2675 | 3.7278e-07 | 0.00037278 | 0.075927 | 14.7759
[10 empty] | 2676 | 3.7283e-07 | 0.00037283 | 0.075936 | 14.7759
[10 empty] | 2677 | 3.7288e-07 | 0.00037288 | 0.075946 | 14.7759
[10 empty] | 2678 | 3.7293e-07 | 0.00037293 | 0.075956 | 14.776
[10 empty] | 2679 | 3.7298e-07 | 0.00037298 | 0.075966 | 14.776
[10 empty] | 2680 | 3.7302e-07 | 0.00037302 | 0.075975 | 14.776
[10 empty] | 2681 | 3.7307e-07 | 0.00037307 | 0.075985 | 14.776
[10 empty] | 2682 | 3.7312e-07 | 0.00037312 | 0.075995 | 14.776
[10 empty] | 2683 | 3.7317e-07 | 0.00037317 | 0.076004 | 14.776
[10 empty] | 2684 | 3.7322e-07 | 0.00037322 | 0.076014 | 14.776
[10 empty] | 2685 | 3.7326e-07 | 0.00037326 | 0.076024 | 14.776
[10 empty] | 2686 | 3.7331e-07 | 0.00037331 | 0.076034 | 14.776
[10 empty] | 2687 | 3.7336e-07 | 0.00037336 | 0.076043 | 14.776
[10 empty] | 2688 | 3.7341e-07 | 0.00037341 | 0.076053 | 14.7761
[10 empty] | 2689 | 3.7345e-07 | 0.00037345 | 0.076063 | 14.7761
[10 empty] | 2690 | 3.735e-07 | 0.0003735 | 0.076072 | 14.7761
[10 empty] | 2691 | 3.7355e-07 | 0.00037355 | 0.076082 | 14.7761
[10 empty] | 2692 | 3.736e-07 | 0.0003736 | 0.076092 | 14.7761
[10 empty] | 2693 | 3.7364e-07 | 0.00037364 | 0.076101 | 14.7761
[10 empty] | 2694 | 3.7369e-07 | 0.00037369 | 0.076111 | 14.7761
[10 empty] | 2695 | 3.7374e-07 | 0.00037374 | 0.076121 | 14.7761
[10 empty] | 2696 | 3.7378e-07 | 0.00037378 | 0.07613 | 14.7761
[10 empty] | 2697 | 3.7383e-07 | 0.00037383 | 0.07614 | 14.7761
[10 empty] | 2698 | 3.7388e-07 | 0.00037388 | 0.076149 | 14.7761
[10 empty] | 2699 | 3.7393e-07 | 0.00037393 | 0.076159 | 14.7762
[10 empty] | 2700 | 3.7397e-07 | 0.00037397 | 0.076169 | 14.7762
[10 empty] | 2701 | 3.7402e-07 | 0.00037402 | 0.076178 | 14.7762
[10 empty] | 2702 | 3.7407e-07 | 0.00037407 | 0.076188 | 14.7762
[10 empty] | 2703 | 3.7411e-07 | 0.00037411 | 0.076197 | 14.7762
[10 empty] | 2704 | 3.7416e-07 | 0.00037416 | 0.076207 | 14.7762
[10 empty] | 2705 | 3.7421e-07 | 0.00037421 | 0.076217 | 14.7762
[10 empty] | 2706 | 3.7426e-07 | 0.00037426 | 0.076226 | 14.7762
[10 empty] | 2707 | 3.743e-07 | 0.0003743 | 0.076236 | 14.7762
[10 empty] | 2708 | 3.7435e-07 | 0.00037435 | 0.076245 | 14.7762
[10 empty] | 2709 | 3.744e-07 | 0.0003744 | 0.076255 | 14.7763
[10 empty] | 2710 | 3.7444e-07 | 0.00037444 | 0.076264 | 14.7763
[10 empty] | 2711 | 3.7449e-07 | 0.00037449 | 0.076274 | 14.7763
[10 empty] | 2712 | 3.7454e-07 | 0.00037454 | 0.076283 | 14.7763
[10 empty] | 2713 | 3.7458e-07 | 0.00037458 | 0.076293 | 14.7763
[10 empty] | 2714 | 3.7463e-07 | 0.00037463 | 0.076302 | 14.7763
[10 empty] | 2715 | 3.7468e-07 | 0.00037468 | 0.076312 | 14.7763
[10 empty] | 2716 | 3.7472e-07 | 0.00037472 | 0.076321 | 14.7763
[10 empty] | 2717 | 3.7477e-07 | 0.00037477 | 0.076331 | 14.7763
[10 empty] | 2718 | 3.7482e-07 | 0.00037482 | 0.07634 | 14.7763
[10 empty] | 2719 | 3.7486e-07 | 0.00037486 | 0.07635 | 14.7763
[10 empty] | 2720 | 3.7491e-07 | 0.00037491 | 0.076359 | 14.7764
[10 empty] | 2721 | 3.7496e-07 | 0.00037496 | 0.076369 | 14.7764
[10 empty] | 2722 | 3.75e-07 | 0.000375 | 0.076378 | 14.7764
[10 empty] | 2723 | 3.7505e-07 | 0.00037505 | 0.076388 | 14.7764
[10 empty] | 2724 | 3.751e-07 | 0.0003751 | 0.076397 | 14.7764
[10 empty] | 2725 | 3.7514e-07 | 0.00037514 | 0.076407 | 14.7764
[10 empty] | 2726 | 3.7519e-07 | 0.00037519 | 0.076416 | 14.7764
[10 empty] | 2727 | 3.7523e-07 | 0.00037523 | 0.076426 | 14.7764
[10 empty] | 2728 | 3.7528e-07 | 0.00037528 | 0.076435 | 14.7764
[10 empty] | 2729 | 3.7533e-07 | 0.00037533 | 0.076444 | 14.7764
[10 empty] | 2730 | 3.7537e-07 | 0.00037537 | 0.076454 | 14.7765
[10 empty] | 2731 | 3.7542e-07 | 0.00037542 | 0.076463 | 14.7765
[10 empty] | 2732 | 3.7547e-07 | 0.00037547 | 0.076473 | 14.7765
[10 empty] | 2733 | 3.7551e-07 | 0.00037551 | 0.076482 | 14.7765
[10 empty] | 2734 | 3.7556e-07 | 0.00037556 | 0.076491 | 14.7765
[10 empty] | 2735 | 3.756e-07 | 0.0003756 | 0.076501 | 14.7765
[10 empty] | 2736 | 3.7565e-07 | 0.00037565 | 0.07651 | 14.7765
[10 empty] | 2737 | 3.757e-07 | 0.0003757 | 0.076519 | 14.7765
[10 empty] | 2738 | 3.7574e-07 | 0.00037574 | 0.076529 | 14.7765
[10 empty] | 2739 | 3.7579e-07 | 0.00037579 | 0.076538 | 14.7765
[10 empty] | 2740 | 3.7583e-07 | 0.00037583 | 0.076548 | 14.7765
[10 empty] | 2741 | 3.7588e-07 | 0.00037588 | 0.076557 | 14.7766
[10 empty] | 2742 | 3.7593e-07 | 0.00037593 | 0.076566 | 14.7766
[10 empty] | 2743 | 3.7597e-07 | 0.00037597 | 0.076576 | 14.7766
[10 empty] | 2744 | 3.7602e-07 | 0.00037602 | 0.076585 | 14.7766
[10 empty] | 2745 | 3.7606e-07 | 0.00037606 | 0.076594 | 14.7766
[10 empty] | 2746 | 3.7611e-07 | 0.00037611 | 0.076603 | 14.7766
[10 empty] | 2747 | 3.7615e-07 | 0.00037615 | 0.076613 | 14.7766
[10 empty] | 2748 | 3.762e-07 | 0.0003762 | 0.076622 | 14.7766
[10 empty] | 2749 | 3.7625e-07 | 0.00037625 | 0.076631 | 14.7766
[10 empty] | 2750 | 3.7629e-07 | 0.00037629 | 0.076641 | 14.7766
[10 empty] | 2751 | 3.7634e-07 | 0.00037634 | 0.07665 | 14.7766
[10 empty] | 2752 | 3.7638e-07 | 0.00037638 | 0.076659 | 14.7767
[10 empty] | 2753 | 3.7643e-07 | 0.00037643 | 0.076668 | 14.7767
[10 empty] | 2754 | 3.7647e-07 | 0.00037647 | 0.076678 | 14.7767
[10 empty] | 2755 | 3.7652e-07 | 0.00037652 | 0.076687 | 14.7767
[10 empty] | 2756 | 3.7656e-07 | 0.00037656 | 0.076696 | 14.7767
[10 empty] | 2757 | 3.7661e-07 | 0.00037661 | 0.076705 | 14.7767
[10 empty] | 2758 | 3.7665e-07 | 0.00037665 | 0.076715 | 14.7767
[10 empty] | 2759 | 3.767e-07 | 0.0003767 | 0.076724 | 14.7767
[10 empty] | 2760 | 3.7674e-07 | 0.00037674 | 0.076733 | 14.7767
[10 empty] | 2761 | 3.7679e-07 | 0.00037679 | 0.076742 | 14.7767
[10 empty] | 2762 | 3.7683e-07 | 0.00037683 | 0.076751 | 14.7768
[10 empty] | 2763 | 3.7688e-07 | 0.00037688 | 0.076761 | 14.7768
[10 empty] | 2764 | 3.7693e-07 | 0.00037693 | 0.07677 | 14.7768
[10 empty] | 2765 | 3.7697e-07 | 0.00037697 | 0.076779 | 14.7768
[10 empty] | 2766 | 3.7702e-07 | 0.00037702 | 0.076788 | 14.7768
[10 empty] | 2767 | 3.7706e-07 | 0.00037706 | 0.076797 | 14.7768
[10 empty] | 2768 | 3.7711e-07 | 0.00037711 | 0.076807 | 14.7768
[10 empty] | 2769 | 3.7715e-07 | 0.00037715 | 0.076816 | 14.7768
[10 empty] | 2770 | 3.772e-07 | 0.0003772 | 0.076825 | 14.7768
[10 empty] | 2771 | 3.7724e-07 | 0.00037724 | 0.076834 | 14.7768
[10 empty] | 2772 | 3.7728e-07 | 0.00037728 | 0.076843 | 14.7768
[10 empty] | 2773 | 3.7733e-07 | 0.00037733 | 0.076852 | 14.7769
[10 empty] | 2774 | 3.7737e-07 | 0.00037737 | 0.076861 | 14.7769
[10 empty] | 2775 | 3.7742e-07 | 0.00037742 | 0.07687 | 14.7769
[10 empty] | 2776 | 3.7746e-07 | 0.00037746 | 0.07688 | 14.7769
[10 empty] | 2777 | 3.7751e-07 | 0.00037751 | 0.076889 | 14.7769
[10 empty] | 2778 | 3.7755e-07 | 0.00037755 | 0.076898 | 14.7769
[10 empty] | 2779 | 3.776e-07 | 0.0003776 | 0.076907 | 14.7769
[10 empty] | 2780 | 3.7764e-07 | 0.00037764 | 0.076916 | 14.7769
[10 empty] | 2781 | 3.7769e-07 | 0.00037769 | 0.076925 | 14.7769
[10 empty] | 2782 | 3.7773e-07 | 0.00037773 | 0.076934 | 14.7769
[10 empty] | 2783 | 3.7778e-07 | 0.00037778 | 0.076943 | 14.7769
[10 empty] | 2784 | 3.7782e-07 | 0.00037782 | 0.076952 | 14.777
[10 empty] | 2785 | 3.7787e-07 | 0.00037787 | 0.076961 | 14.777
[10 empty] | 2786 | 3.7791e-07 | 0.00037791 | 0.07697 | 14.777
[10 empty] | 2787 | 3.7795e-07 | 0.00037795 | 0.076979 | 14.777
[10 empty] | 2788 | 3.78e-07 | 0.000378 | 0.076988 | 14.777
[10 empty] | 2789 | 3.7804e-07 | 0.00037804 | 0.076997 | 14.777
[10 empty] | 2790 | 3.7809e-07 | 0.00037809 | 0.077007 | 14.777
[10 empty] | 2791 | 3.7813e-07 | 0.00037813 | 0.077016 | 14.777
[10 empty] | 2792 | 3.7818e-07 | 0.00037818 | 0.077025 | 14.777
[10 empty] | 2793 | 3.7822e-07 | 0.00037822 | 0.077034 | 14.777
[10 empty] | 2794 | 3.7826e-07 | 0.00037826 | 0.077043 | 14.777
[10 empty] | 2795 | 3.7831e-07 | 0.00037831 | 0.077052 | 14.7771
[10 empty] | 2796 | 3.7835e-07 | 0.00037835 | 0.077061 | 14.7771
[10 empty] | 2797 | 3.784e-07 | 0.0003784 | 0.07707 | 14.7771
[10 empty] | 2798 | 3.7844e-07 | 0.00037844 | 0.077079 | 14.7771
[10 empty] | 2799 | 3.7848e-07 | 0.00037848 | 0.077087 | 14.7771
[10 empty] | 2800 | 3.7853e-07 | 0.00037853 | 0.077096 | 14.7771
[10 empty] | 2801 | 3.7857e-07 | 0.00037857 | 0.077105 | 14.7771
[10 empty] | 2802 | 3.7862e-07 | 0.00037862 | 0.077114 | 14.7771
[10 empty] | 2803 | 3.7866e-07 | 0.00037866 | 0.077123 | 14.7771
[10 empty] | 2804 | 3.787e-07 | 0.0003787 | 0.077132 | 14.7771
[10 empty] | 2805 | 3.7875e-07 | 0.00037875 | 0.077141 | 14.7771
[10 empty] | 2806 | 3.7879e-07 | 0.00037879 | 0.07715 | 14.7772
[10 empty] | 2807 | 3.7884e-07 | 0.00037884 | 0.077159 | 14.7772
[10 empty] | 2808 | 3.7888e-07 | 0.00037888 | 0.077168 | 14.7772
[10 empty] | 2809 | 3.7892e-07 | 0.00037892 | 0.077177 | 14.7772
[10 empty] | 2810 | 3.7897e-07 | 0.00037897 | 0.077186 | 14.7772
[10 empty] | 2811 | 3.7901e-07 | 0.00037901 | 0.077195 | 14.7772
[10 empty] | 2812 | 3.7905e-07 | 0.00037905 | 0.077204 | 14.7772
[10 empty] | 2813 | 3.791e-07 | 0.0003791 | 0.077212 | 14.7772
[10 empty] | 2814 | 3.7914e-07 | 0.00037914 | 0.077221 | 14.7772
[10 empty] | 2815 | 3.7919e-07 | 0.00037919 | 0.07723 | 14.7772
[10 empty] | 2816 | 3.7923e-07 | 0.00037923 | 0.077239 | 14.7772
[10 empty] | 2817 | 3.7927e-07 | 0.00037927 | 0.077248 | 14.7772
[10 empty] | 2818 | 3.7932e-07 | 0.00037932 | 0.077257 | 14.7773
[10 empty] | 2819 | 3.7936e-07 | 0.00037936 | 0.077266 | 14.7773
[10 empty] | 2820 | 3.794e-07 | 0.0003794 | 0.077274 | 14.7773
[10 empty] | 2821 | 3.7945e-07 | 0.00037945 | 0.077283 | 14.7773
[10 empty] | 2822 | 3.7949e-07 | 0.00037949 | 0.077292 | 14.7773
[10 empty] | 2823 | 3.7953e-07 | 0.00037953 | 0.077301 | 14.7773
[10 empty] | 2824 | 3.7958e-07 | 0.00037958 | 0.07731 | 14.7773
[10 empty] | 2825 | 3.7962e-07 | 0.00037962 | 0.077318 | 14.7773
[10 empty] | 2826 | 3.7966e-07 | 0.00037966 | 0.077327 | 14.7773
[10 empty] | 2827 | 3.7971e-07 | 0.00037971 | 0.077336 | 14.7773
[10 empty] | 2828 | 3.7975e-07 | 0.00037975 | 0.077345 | 14.7773
[10 empty] | 2829 | 3.7979e-07 | 0.00037979 | 0.077354 | 14.7774
[10 empty] | 2830 | 3.7983e-07 | 0.00037983 | 0.077362 | 14.7774
[10 empty] | 2831 | 3.7988e-07 | 0.00037988 | 0.077371 | 14.7774
[10 empty] | 2832 | 3.7992e-07 | 0.00037992 | 0.07738 | 14.7774
[10 empty] | 2833 | 3.7996e-07 | 0.00037996 | 0.077389 | 14.7774
[10 empty] | 2834 | 3.8001e-07 | 0.00038001 | 0.077397 | 14.7774
[10 empty] | 2835 | 3.8005e-07 | 0.00038005 | 0.077406 | 14.7774
[10 empty] | 2836 | 3.8009e-07 | 0.00038009 | 0.077415 | 14.7774
[10 empty] | 2837 | 3.8014e-07 | 0.00038014 | 0.077424 | 14.7774
[10 empty] | 2838 | 3.8018e-07 | 0.00038018 | 0.077432 | 14.7774
[10 empty] | 2839 | 3.8022e-07 | 0.00038022 | 0.077441 | 14.7774
[10 empty] | 2840 | 3.8026e-07 | 0.00038026 | 0.07745 | 14.7774
[10 empty] | 2841 | 3.8031e-07 | 0.00038031 | 0.077459 | 14.7775
[10 empty] | 2842 | 3.8035e-07 | 0.00038035 | 0.077467 | 14.7775
[10 empty] | 2843 | 3.8039e-07 | 0.00038039 | 0.077476 | 14.7775
[10 empty] | 2844 | 3.8044e-07 | 0.00038044 | 0.077485 | 14.7775
[10 empty] | 2845 | 3.8048e-07 | 0.00038048 | 0.077493 | 14.7775
[10 empty] | 2846 | 3.8052e-07 | 0.00038052 | 0.077502 | 14.7775
[10 empty] | 2847 | 3.8056e-07 | 0.00038056 | 0.077511 | 14.7775
[10 empty] | 2848 | 3.8061e-07 | 0.00038061 | 0.077519 | 14.7775
[10 empty] | 2849 | 3.8065e-07 | 0.00038065 | 0.077528 | 14.7775
[10 empty] | 2850 | 3.8069e-07 | 0.00038069 | 0.077537 | 14.7775
[10 empty] | 2851 | 3.8073e-07 | 0.00038073 | 0.077545 | 14.7775
[10 empty] | 2852 | 3.8078e-07 | 0.00038078 | 0.077554 | 14.7776
[10 empty] | 2853 | 3.8082e-07 | 0.00038082 | 0.077563 | 14.7776
[10 empty] | 2854 | 3.8086e-07 | 0.00038086 | 0.077571 | 14.7776
[10 empty] | 2855 | 3.809e-07 | 0.0003809 | 0.07758 | 14.7776
[10 empty] | 2856 | 3.8095e-07 | 0.00038095 | 0.077589 | 14.7776
[10 empty] | 2857 | 3.8099e-07 | 0.00038099 | 0.077597 | 14.7776
[10 empty] | 2858 | 3.8103e-07 | 0.00038103 | 0.077606 | 14.7776
[10 empty] | 2859 | 3.8107e-07 | 0.00038107 | 0.077614 | 14.7776
[10 empty] | 2860 | 3.8111e-07 | 0.00038111 | 0.077623 | 14.7776
[10 empty] | 2861 | 3.8116e-07 | 0.00038116 | 0.077632 | 14.7776
[10 empty] | 2862 | 3.812e-07 | 0.0003812 | 0.07764 | 14.7776
[10 empty] | 2863 | 3.8124e-07 | 0.00038124 | 0.077649 | 14.7776
[10 empty] | 2864 | 3.8128e-07 | 0.00038128 | 0.077657 | 14.7777
[10 empty] | 2865 | 3.8132e-07 | 0.00038132 | 0.077666 | 14.7777
[10 empty] | 2866 | 3.8137e-07 | 0.00038137 | 0.077674 | 14.7777
[10 empty] | 2867 | 3.8141e-07 | 0.00038141 | 0.077683 | 14.7777
[10 empty] | 2868 | 3.8145e-07 | 0.00038145 | 0.077692 | 14.7777
[10 empty] | 2869 | 3.8149e-07 | 0.00038149 | 0.0777 | 14.7777
[10 empty] | 2870 | 3.8153e-07 | 0.00038153 | 0.077709 | 14.7777
[10 empty] | 2871 | 3.8158e-07 | 0.00038158 | 0.077717 | 14.7777
[10 empty] | 2872 | 3.8162e-07 | 0.00038162 | 0.077726 | 14.7777
[10 empty] | 2873 | 3.8166e-07 | 0.00038166 | 0.077734 | 14.7777
[10 empty] | 2874 | 3.817e-07 | 0.0003817 | 0.077743 | 14.7777
[10 empty] | 2875 | 3.8174e-07 | 0.00038174 | 0.077751 | 14.7778
[10 empty] | 2876 | 3.8179e-07 | 0.00038179 | 0.07776 | 14.7778
[10 empty] | 2877 | 3.8183e-07 | 0.00038183 | 0.077768 | 14.7778
[10 empty] | 2878 | 3.8187e-07 | 0.00038187 | 0.077777 | 14.7778
[10 empty] | 2879 | 3.8191e-07 | 0.00038191 | 0.077785 | 14.7778
[10 empty] | 2880 | 3.8195e-07 | 0.00038195 | 0.077794 | 14.7778
[10 empty] | 2881 | 3.8199e-07 | 0.00038199 | 0.077802 | 14.7778
[10 empty] | 2882 | 3.8204e-07 | 0.00038204 | 0.077811 | 14.7778
[10 empty] | 2883 | 3.8208e-07 | 0.00038208 | 0.077819 | 14.7778
[10 empty] | 2884 | 3.8212e-07 | 0.00038212 | 0.077828 | 14.7778
[10 empty] | 2885 | 3.8216e-07 | 0.00038216 | 0.077836 | 14.7778
[10 empty] | 2886 | 3.822e-07 | 0.0003822 | 0.077844 | 14.7778
[10 empty] | 2887 | 3.8224e-07 | 0.00038224 | 0.077853 | 14.7779
[10 empty] | 2888 | 3.8228e-07 | 0.00038228 | 0.077861 | 14.7779
[10 empty] | 2889 | 3.8233e-07 | 0.00038233 | 0.07787 | 14.7779
[10 empty] | 2890 | 3.8237e-07 | 0.00038237 | 0.077878 | 14.7779
[10 empty] | 2891 | 3.8241e-07 | 0.00038241 | 0.077887 | 14.7779
[10 empty] | 2892 | 3.8245e-07 | 0.00038245 | 0.077895 | 14.7779
[10 empty] | 2893 | 3.8249e-07 | 0.00038249 | 0.077903 | 14.7779
[10 empty] | 2894 | 3.8253e-07 | 0.00038253 | 0.077912 | 14.7779
[10 empty] | 2895 | 3.8257e-07 | 0.00038257 | 0.07792 | 14.7779
[10 empty] | 2896 | 3.8261e-07 | 0.00038261 | 0.077929 | 14.7779
[10 empty] | 2897 | 3.8266e-07 | 0.00038266 | 0.077937 | 14.7779
[10 empty] | 2898 | 3.827e-07 | 0.0003827 | 0.077945 | 14.7779
[10 empty] | 2899 | 3.8274e-07 | 0.00038274 | 0.077954 | 14.778
[10 empty] | 2900 | 3.8278e-07 | 0.00038278 | 0.077962 | 14.778
[10 empty] | 2901 | 3.8282e-07 | 0.00038282 | 0.07797 | 14.778
[10 empty] | 2902 | 3.8286e-07 | 0.00038286 | 0.077979 | 14.778
[10 empty] | 2903 | 3.829e-07 | 0.0003829 | 0.077987 | 14.778
[10 empty] | 2904 | 3.8294e-07 | 0.00038294 | 0.077995 | 14.778
[10 empty] | 2905 | 3.8298e-07 | 0.00038298 | 0.078004 | 14.778
[10 empty] | 2906 | 3.8302e-07 | 0.00038302 | 0.078012 | 14.778
[10 empty] | 2907 | 3.8307e-07 | 0.00038307 | 0.07802 | 14.778
[10 empty] | 2908 | 3.8311e-07 | 0.00038311 | 0.078029 | 14.778
[10 empty] | 2909 | 3.8315e-07 | 0.00038315 | 0.078037 | 14.778
[10 empty] | 2910 | 3.8319e-07 | 0.00038319 | 0.078045 | 14.778
[10 empty] | 2911 | 3.8323e-07 | 0.00038323 | 0.078054 | 14.7781
[10 empty] | 2912 | 3.8327e-07 | 0.00038327 | 0.078062 | 14.7781
[10 empty] | 2913 | 3.8331e-07 | 0.00038331 | 0.07807 | 14.7781
[10 empty] | 2914 | 3.8335e-07 | 0.00038335 | 0.078079 | 14.7781
[10 empty] | 2915 | 3.8339e-07 | 0.00038339 | 0.078087 | 14.7781
[10 empty] | 2916 | 3.8343e-07 | 0.00038343 | 0.078095 | 14.7781
[10 empty] | 2917 | 3.8347e-07 | 0.00038347 | 0.078103 | 14.7781
[10 empty] | 2918 | 3.8351e-07 | 0.00038351 | 0.078112 | 14.7781
[10 empty] | 2919 | 3.8355e-07 | 0.00038355 | 0.07812 | 14.7781
[10 empty] | 2920 | 3.8359e-07 | 0.00038359 | 0.078128 | 14.7781
[10 empty] | 2921 | 3.8363e-07 | 0.00038363 | 0.078136 | 14.7781
[10 empty] | 2922 | 3.8367e-07 | 0.00038367 | 0.078145 | 14.7781
[10 empty] | 2923 | 3.8372e-07 | 0.00038372 | 0.078153 | 14.7782
[10 empty] | 2924 | 3.8376e-07 | 0.00038376 | 0.078161 | 14.7782
[10 empty] | 2925 | 3.838e-07 | 0.0003838 | 0.078169 | 14.7782
[10 empty] | 2926 | 3.8384e-07 | 0.00038384 | 0.078177 | 14.7782
[10 empty] | 2927 | 3.8388e-07 | 0.00038388 | 0.078186 | 14.7782
[10 empty] | 2928 | 3.8392e-07 | 0.00038392 | 0.078194 | 14.7782
[10 empty] | 2929 | 3.8396e-07 | 0.00038396 | 0.078202 | 14.7782
[10 empty] | 2930 | 3.84e-07 | 0.000384 | 0.07821 | 14.7782
[10 empty] | 2931 | 3.8404e-07 | 0.00038404 | 0.078218 | 14.7782
[10 empty] | 2932 | 3.8408e-07 | 0.00038408 | 0.078227 | 14.7782
[10 empty] | 2933 | 3.8412e-07 | 0.00038412 | 0.078235 | 14.7782
[10 empty] | 2934 | 3.8416e-07 | 0.00038416 | 0.078243 | 14.7782
[10 empty] | 2935 | 3.842e-07 | 0.0003842 | 0.078251 | 14.7783
[10 empty] | 2936 | 3.8424e-07 | 0.00038424 | 0.078259 | 14.7783
[10 empty] | 2937 | 3.8428e-07 | 0.00038428 | 0.078267 | 14.7783
[10 empty] | 2938 | 3.8432e-07 | 0.00038432 | 0.078276 | 14.7783
[10 empty] | 2939 | 3.8436e-07 | 0.00038436 | 0.078284 | 14.7783
[10 empty] | 2940 | 3.844e-07 | 0.0003844 | 0.078292 | 14.7783
[10 empty] | 2941 | 3.8444e-07 | 0.00038444 | 0.0783 | 14.7783
[10 empty] | 2942 | 3.8448e-07 | 0.00038448 | 0.078308 | 14.7783
[10 empty] | 2943 | 3.8452e-07 | 0.00038452 | 0.078316 | 14.7783
[10 empty] | 2944 | 3.8456e-07 | 0.00038456 | 0.078324 | 14.7783
[10 empty] | 2945 | 3.846e-07 | 0.0003846 | 0.078332 | 14.7783
[10 empty] | 2946 | 3.8464e-07 | 0.00038464 | 0.078341 | 14.7783
[10 empty] | 2947 | 3.8468e-07 | 0.00038468 | 0.078349 | 14.7783
[10 empty] | 2948 | 3.8472e-07 | 0.00038472 | 0.078357 | 14.7784
[10 empty] | 2949 | 3.8476e-07 | 0.00038476 | 0.078365 | 14.7784
[10 empty] | 2950 | 3.848e-07 | 0.0003848 | 0.078373 | 14.7784
[10 empty] | 2951 | 3.8484e-07 | 0.00038484 | 0.078381 | 14.7784
[10 empty] | 2952 | 3.8488e-07 | 0.00038488 | 0.078389 | 14.7784
[10 empty] | 2953 | 3.8491e-07 | 0.00038491 | 0.078397 | 14.7784
[10 empty] | 2954 | 3.8495e-07 | 0.00038495 | 0.078405 | 14.7784
[10 empty] | 2955 | 3.8499e-07 | 0.00038499 | 0.078413 | 14.7784
[10 empty] | 2956 | 3.8503e-07 | 0.00038503 | 0.078421 | 14.7784
[10 empty] | 2957 | 3.8507e-07 | 0.00038507 | 0.078429 | 14.7784
[10 empty] | 2958 | 3.8511e-07 | 0.00038511 | 0.078437 | 14.7784
[10 empty] | 2959 | 3.8515e-07 | 0.00038515 | 0.078445 | 14.7784
[10 empty] | 2960 | 3.8519e-07 | 0.00038519 | 0.078453 | 14.7785
[10 empty] | 2961 | 3.8523e-07 | 0.00038523 | 0.078461 | 14.7785
[10 empty] | 2962 | 3.8527e-07 | 0.00038527 | 0.078469 | 14.7785
[10 empty] | 2963 | 3.8531e-07 | 0.00038531 | 0.078477 | 14.7785
[10 empty] | 2964 | 3.8535e-07 | 0.00038535 | 0.078485 | 14.7785
[10 empty] | 2965 | 3.8539e-07 | 0.00038539 | 0.078493 | 14.7785
[10 empty] | 2966 | 3.8543e-07 | 0.00038543 | 0.078501 | 14.7785
[10 empty] | 2967 | 3.8547e-07 | 0.00038547 | 0.078509 | 14.7785
[10 empty] | 2968 | 3.8551e-07 | 0.00038551 | 0.078517 | 14.7785
[10 empty] | 2969 | 3.8554e-07 | 0.00038554 | 0.078525 | 14.7785
[10 empty] | 2970 | 3.8558e-07 | 0.00038558 | 0.078533 | 14.7785
[10 empty] | 2971 | 3.8562e-07 | 0.00038562 | 0.078541 | 14.7785
[10 empty] | 2972 | 3.8566e-07 | 0.00038566 | 0.078549 | 14.7785
[10 empty] | 2973 | 3.857e-07 | 0.0003857 | 0.078557 | 14.7786
[10 empty] | 2974 | 3.8574e-07 | 0.00038574 | 0.078565 | 14.7786
[10 empty] | 2975 | 3.8578e-07 | 0.00038578 | 0.078573 | 14.7786
[10 empty] | 2976 | 3.8582e-07 | 0.00038582 | 0.078581 | 14.7786
[10 empty] | 2977 | 3.8586e-07 | 0.00038586 | 0.078589 | 14.7786
[10 empty] | 2978 | 3.859e-07 | 0.0003859 | 0.078597 | 14.7786
[10 empty] | 2979 | 3.8593e-07 | 0.00038593 | 0.078605 | 14.7786
[10 empty] | 2980 | 3.8597e-07 | 0.00038597 | 0.078613 | 14.7786
[10 empty] | 2981 | 3.8601e-07 | 0.00038601 | 0.078621 | 14.7786
[10 empty] | 2982 | 3.8605e-07 | 0.00038605 | 0.078628 | 14.7786
[10 empty] | 2983 | 3.8609e-07 | 0.00038609 | 0.078636 | 14.7786
[10 empty] | 2984 | 3.8613e-07 | 0.00038613 | 0.078644 | 14.7786
[10 empty] | 2985 | 3.8617e-07 | 0.00038617 | 0.078652 | 14.7787
[10 empty] | 2986 | 3.8621e-07 | 0.00038621 | 0.07866 | 14.7787
[10 empty] | 2987 | 3.8624e-07 | 0.00038624 | 0.078668 | 14.7787
[10 empty] | 2988 | 3.8628e-07 | 0.00038628 | 0.078676 | 14.7787
[10 empty] | 2989 | 3.8632e-07 | 0.00038632 | 0.078684 | 14.7787
[10 empty] | 2990 | 3.8636e-07 | 0.00038636 | 0.078691 | 14.7787
[10 empty] | 2991 | 3.864e-07 | 0.0003864 | 0.078699 | 14.7787
[10 empty] | 2992 | 3.8644e-07 | 0.00038644 | 0.078707 | 14.7787
[10 empty] | 2993 | 3.8648e-07 | 0.00038648 | 0.078715 | 14.7787
[10 empty] | 2994 | 3.8651e-07 | 0.00038651 | 0.078723 | 14.7787
[10 empty] | 2995 | 3.8655e-07 | 0.00038655 | 0.078731 | 14.7787
[10 empty] | 2996 | 3.8659e-07 | 0.00038659 | 0.078738 | 14.7787
[10 empty] | 2997 | 3.8663e-07 | 0.00038663 | 0.078746 | 14.7787
[10 empty] | 2998 | 3.8667e-07 | 0.00038667 | 0.078754 | 14.7788
[10 empty] | 2999 | 3.8671e-07 | 0.00038671 | 0.078762 | 14.7788
[10 empty] | 3000 | 3.8674e-07 | 0.00038674 | 0.07877 | 14.7788
[10 empty] | 3001 | 3.8678e-07 | 0.00038678 | 0.078778 | 14.7788
[10 empty] | 3002 | 3.8682e-07 | 0.00038682 | 0.078785 | 14.7788
[10 empty] | 3003 | 3.8686e-07 | 0.00038686 | 0.078793 | 14.7788
[10 empty] | 3004 | 3.869e-07 | 0.0003869 | 0.078801 | 14.7788
[10 empty] | 3005 | 3.8694e-07 | 0.00038694 | 0.078809 | 14.7788
[10 empty] | 3006 | 3.8697e-07 | 0.00038697 | 0.078816 | 14.7788
[10 empty] | 3007 | 3.8701e-07 | 0.00038701 | 0.078824 | 14.7788
[10 empty] | 3008 | 3.8705e-07 | 0.00038705 | 0.078832 | 14.7788
[10 empty] | 3009 | 3.8709e-07 | 0.00038709 | 0.07884 | 14.7788
[10 empty] | 3010 | 3.8713e-07 | 0.00038713 | 0.078847 | 14.7788
[10 empty] | 3011 | 3.8716e-07 | 0.00038716 | 0.078855 | 14.7789
[10 empty] | 3012 | 3.872e-07 | 0.0003872 | 0.078863 | 14.7789
[10 empty] | 3013 | 3.8724e-07 | 0.00038724 | 0.078871 | 14.7789
[10 empty] | 3014 | 3.8728e-07 | 0.00038728 | 0.078878 | 14.7789
[10 empty] | 3015 | 3.8732e-07 | 0.00038732 | 0.078886 | 14.7789
[10 empty] | 3016 | 3.8735e-07 | 0.00038735 | 0.078894 | 14.7789
[10 empty] | 3017 | 3.8739e-07 | 0.00038739 | 0.078902 | 14.7789
[10 empty] | 3018 | 3.8743e-07 | 0.00038743 | 0.078909 | 14.7789
[10 empty] | 3019 | 3.8747e-07 | 0.00038747 | 0.078917 | 14.7789
[10 empty] | 3020 | 3.875e-07 | 0.0003875 | 0.078925 | 14.7789
[10 empty] | 3021 | 3.8754e-07 | 0.00038754 | 0.078932 | 14.7789
[10 empty] | 3022 | 3.8758e-07 | 0.00038758 | 0.07894 | 14.7789
[10 empty] | 3023 | 3.8762e-07 | 0.00038762 | 0.078948 | 14.7789
[10 empty] | 3024 | 3.8766e-07 | 0.00038766 | 0.078955 | 14.779
[10 empty] | 3025 | 3.8769e-07 | 0.00038769 | 0.078963 | 14.779
[10 empty] | 3026 | 3.8773e-07 | 0.00038773 | 0.078971 | 14.779
[10 empty] | 3027 | 3.8777e-07 | 0.00038777 | 0.078978 | 14.779
[10 empty] | 3028 | 3.8781e-07 | 0.00038781 | 0.078986 | 14.779
[10 empty] | 3029 | 3.8784e-07 | 0.00038784 | 0.078994 | 14.779
[10 empty] | 3030 | 3.8788e-07 | 0.00038788 | 0.079001 | 14.779
[10 empty] | 3031 | 3.8792e-07 | 0.00038792 | 0.079009 | 14.779
[10 empty] | 3032 | 3.8796e-07 | 0.00038796 | 0.079017 | 14.779
[10 empty] | 3033 | 3.8799e-07 | 0.00038799 | 0.079024 | 14.779
[10 empty] | 3034 | 3.8803e-07 | 0.00038803 | 0.079032 | 14.779
[10 empty] | 3035 | 3.8807e-07 | 0.00038807 | 0.079039 | 14.779
[10 empty] | 3036 | 3.8811e-07 | 0.00038811 | 0.079047 | 14.779
[10 empty] | 3037 | 3.8814e-07 | 0.00038814 | 0.079055 | 14.7791
[10 empty] | 3038 | 3.8818e-07 | 0.00038818 | 0.079062 | 14.7791
[10 empty] | 3039 | 3.8822e-07 | 0.00038822 | 0.07907 | 14.7791
[10 empty] | 3040 | 3.8826e-07 | 0.00038826 | 0.079077 | 14.7791
[10 empty] | 3041 | 3.8829e-07 | 0.00038829 | 0.079085 | 14.7791
[10 empty] | 3042 | 3.8833e-07 | 0.00038833 | 0.079093 | 14.7791
[10 empty] | 3043 | 3.8837e-07 | 0.00038837 | 0.0791 | 14.7791
[10 empty] | 3044 | 3.884e-07 | 0.0003884 | 0.079108 | 14.7791
[10 empty] | 3045 | 3.8844e-07 | 0.00038844 | 0.079115 | 14.7791
[10 empty] | 3046 | 3.8848e-07 | 0.00038848 | 0.079123 | 14.7791
[10 empty] | 3047 | 3.8852e-07 | 0.00038852 | 0.07913 | 14.7791
[10 empty] | 3048 | 3.8855e-07 | 0.00038855 | 0.079138 | 14.7791
[10 empty] | 3049 | 3.8859e-07 | 0.00038859 | 0.079145 | 14.7791
[10 empty] | 3050 | 3.8863e-07 | 0.00038863 | 0.079153 | 14.7792
[10 empty] | 3051 | 3.8866e-07 | 0.00038866 | 0.079161 | 14.7792
[10 empty] | 3052 | 3.887e-07 | 0.0003887 | 0.079168 | 14.7792
[10 empty] | 3053 | 3.8874e-07 | 0.00038874 | 0.079176 | 14.7792
[10 empty] | 3054 | 3.8877e-07 | 0.00038877 | 0.079183 | 14.7792
[10 empty] | 3055 | 3.8881e-07 | 0.00038881 | 0.079191 | 14.7792
[10 empty] | 3056 | 3.8885e-07 | 0.00038885 | 0.079198 | 14.7792
[10 empty] | 3057 | 3.8888e-07 | 0.00038888 | 0.079206 | 14.7792
[10 empty] | 3058 | 3.8892e-07 | 0.00038892 | 0.079213 | 14.7792
[10 empty] | 3059 | 3.8896e-07 | 0.00038896 | 0.079221 | 14.7792
[10 empty] | 3060 | 3.8899e-07 | 0.00038899 | 0.079228 | 14.7792
[10 empty] | 3061 | 3.8903e-07 | 0.00038903 | 0.079236 | 14.7792
[10 empty] | 3062 | 3.8907e-07 | 0.00038907 | 0.079243 | 14.7792
[10 empty] | 3063 | 3.891e-07 | 0.0003891 | 0.079251 | 14.7793
[10 empty] | 3064 | 3.8914e-07 | 0.00038914 | 0.079258 | 14.7793
[10 empty] | 3065 | 3.8918e-07 | 0.00038918 | 0.079265 | 14.7793
[10 empty] | 3066 | 3.8921e-07 | 0.00038921 | 0.079273 | 14.7793
[10 empty] | 3067 | 3.8925e-07 | 0.00038925 | 0.07928 | 14.7793
[10 empty] | 3068 | 3.8929e-07 | 0.00038929 | 0.079288 | 14.7793
[10 empty] | 3069 | 3.8932e-07 | 0.00038932 | 0.079295 | 14.7793
[10 empty] | 3070 | 3.8936e-07 | 0.00038936 | 0.079303 | 14.7793
[10 empty] | 3071 | 3.894e-07 | 0.0003894 | 0.07931 | 14.7793
[10 empty] | 3072 | 3.8943e-07 | 0.00038943 | 0.079318 | 14.7793
[10 empty] | 3073 | 3.8947e-07 | 0.00038947 | 0.079325 | 14.7793
[10 empty] | 3074 | 3.8951e-07 | 0.00038951 | 0.079332 | 14.7793
[10 empty] | 3075 | 3.8954e-07 | 0.00038954 | 0.07934 | 14.7793
[10 empty] | 3076 | 3.8958e-07 | 0.00038958 | 0.079347 | 14.7793
[10 empty] | 3077 | 3.8962e-07 | 0.00038962 | 0.079355 | 14.7794
[10 empty] | 3078 | 3.8965e-07 | 0.00038965 | 0.079362 | 14.7794
[10 empty] | 3079 | 3.8969e-07 | 0.00038969 | 0.079369 | 14.7794
[10 empty] | 3080 | 3.8972e-07 | 0.00038972 | 0.079377 | 14.7794
[10 empty] | 3081 | 3.8976e-07 | 0.00038976 | 0.079384 | 14.7794
[10 empty] | 3082 | 3.898e-07 | 0.0003898 | 0.079391 | 14.7794
[10 empty] | 3083 | 3.8983e-07 | 0.00038983 | 0.079399 | 14.7794
[10 empty] | 3084 | 3.8987e-07 | 0.00038987 | 0.079406 | 14.7794
[10 empty] | 3085 | 3.8991e-07 | 0.00038991 | 0.079414 | 14.7794
[10 empty] | 3086 | 3.8994e-07 | 0.00038994 | 0.079421 | 14.7794
[10 empty] | 3087 | 3.8998e-07 | 0.00038998 | 0.079428 | 14.7794
[10 empty] | 3088 | 3.9001e-07 | 0.00039001 | 0.079436 | 14.7794
[10 empty] | 3089 | 3.9005e-07 | 0.00039005 | 0.079443 | 14.7794
[10 empty] | 3090 | 3.9009e-07 | 0.00039009 | 0.07945 | 14.7795
[10 empty] | 3091 | 3.9012e-07 | 0.00039012 | 0.079458 | 14.7795
[10 empty] | 3092 | 3.9016e-07 | 0.00039016 | 0.079465 | 14.7795
[10 empty] | 3093 | 3.9019e-07 | 0.00039019 | 0.079472 | 14.7795
[10 empty] | 3094 | 3.9023e-07 | 0.00039023 | 0.07948 | 14.7795
[10 empty] | 3095 | 3.9027e-07 | 0.00039027 | 0.079487 | 14.7795
[10 empty] | 3096 | 3.903e-07 | 0.0003903 | 0.079494 | 14.7795
[10 empty] | 3097 | 3.9034e-07 | 0.00039034 | 0.079501 | 14.7795
[10 empty] | 3098 | 3.9037e-07 | 0.00039037 | 0.079509 | 14.7795
[10 empty] | 3099 | 3.9041e-07 | 0.00039041 | 0.079516 | 14.7795
[10 empty] | 3100 | 3.9044e-07 | 0.00039044 | 0.079523 | 14.7795
[10 empty] | 3101 | 3.9048e-07 | 0.00039048 | 0.079531 | 14.7795
[10 empty] | 3102 | 3.9052e-07 | 0.00039052 | 0.079538 | 14.7795
[10 empty] | 3103 | 3.9055e-07 | 0.00039055 | 0.079545 | 14.7795
[10 empty] | 3104 | 3.9059e-07 | 0.00039059 | 0.079552 | 14.7796
[10 empty] | 3105 | 3.9062e-07 | 0.00039062 | 0.07956 | 14.7796
[10 empty] | 3106 | 3.9066e-07 | 0.00039066 | 0.079567 | 14.7796
[10 empty] | 3107 | 3.9069e-07 | 0.00039069 | 0.079574 | 14.7796
[10 empty] | 3108 | 3.9073e-07 | 0.00039073 | 0.079581 | 14.7796
[10 empty] | 3109 | 3.9076e-07 | 0.00039076 | 0.079589 | 14.7796
[10 empty] | 3110 | 3.908e-07 | 0.0003908 | 0.079596 | 14.7796
[10 empty] | 3111 | 3.9084e-07 | 0.00039084 | 0.079603 | 14.7796
[10 empty] | 3112 | 3.9087e-07 | 0.00039087 | 0.07961 | 14.7796
[10 empty] | 3113 | 3.9091e-07 | 0.00039091 | 0.079617 | 14.7796
[10 empty] | 3114 | 3.9094e-07 | 0.00039094 | 0.079625 | 14.7796
[10 empty] | 3115 | 3.9098e-07 | 0.00039098 | 0.079632 | 14.7796
[10 empty] | 3116 | 3.9101e-07 | 0.00039101 | 0.079639 | 14.7796
[10 empty] | 3117 | 3.9105e-07 | 0.00039105 | 0.079646 | 14.7796
[10 empty] | 3118 | 3.9108e-07 | 0.00039108 | 0.079653 | 14.7797
[10 empty] | 3119 | 3.9112e-07 | 0.00039112 | 0.079661 | 14.7797
[10 empty] | 3120 | 3.9115e-07 | 0.00039115 | 0.079668 | 14.7797
[10 empty] | 3121 | 3.9119e-07 | 0.00039119 | 0.079675 | 14.7797
[10 empty] | 3122 | 3.9122e-07 | 0.00039122 | 0.079682 | 14.7797
[10 empty] | 3123 | 3.9126e-07 | 0.00039126 | 0.079689 | 14.7797
[10 empty] | 3124 | 3.9129e-07 | 0.00039129 | 0.079696 | 14.7797
[10 empty] | 3125 | 3.9133e-07 | 0.00039133 | 0.079704 | 14.7797
[10 empty] | 3126 | 3.9136e-07 | 0.00039136 | 0.079711 | 14.7797
[10 empty] | 3127 | 3.914e-07 | 0.0003914 | 0.079718 | 14.7797
[10 empty] | 3128 | 3.9143e-07 | 0.00039143 | 0.079725 | 14.7797
[10 empty] | 3129 | 3.9147e-07 | 0.00039147 | 0.079732 | 14.7797
[10 empty] | 3130 | 3.915e-07 | 0.0003915 | 0.079739 | 14.7797
[10 empty] | 3131 | 3.9154e-07 | 0.00039154 | 0.079746 | 14.7797
[10 empty] | 3132 | 3.9157e-07 | 0.00039157 | 0.079754 | 14.7798
[10 empty] | 3133 | 3.9161e-07 | 0.00039161 | 0.079761 | 14.7798
[10 empty] | 3134 | 3.9164e-07 | 0.00039164 | 0.079768 | 14.7798
[10 empty] | 3135 | 3.9168e-07 | 0.00039168 | 0.079775 | 14.7798
[10 empty] | 3136 | 3.9171e-07 | 0.00039171 | 0.079782 | 14.7798
[10 empty] | 3137 | 3.9175e-07 | 0.00039175 | 0.079789 | 14.7798
[10 empty] | 3138 | 3.9178e-07 | 0.00039178 | 0.079796 | 14.7798
[10 empty] | 3139 | 3.9182e-07 | 0.00039182 | 0.079803 | 14.7798
[10 empty] | 3140 | 3.9185e-07 | 0.00039185 | 0.07981 | 14.7798
[10 empty] | 3141 | 3.9189e-07 | 0.00039189 | 0.079817 | 14.7798
[10 empty] | 3142 | 3.9192e-07 | 0.00039192 | 0.079825 | 14.7798
[10 empty] | 3143 | 3.9196e-07 | 0.00039196 | 0.079832 | 14.7798
[10 empty] | 3144 | 3.9199e-07 | 0.00039199 | 0.079839 | 14.7798
[10 empty] | 3145 | 3.9203e-07 | 0.00039203 | 0.079846 | 14.7798
[10 empty] | 3146 | 3.9206e-07 | 0.00039206 | 0.079853 | 14.7799
[10 empty] | 3147 | 3.921e-07 | 0.0003921 | 0.07986 | 14.7799
[10 empty] | 3148 | 3.9213e-07 | 0.00039213 | 0.079867 | 14.7799
[10 empty] | 3149 | 3.9217e-07 | 0.00039217 | 0.079874 | 14.7799
[10 empty] | 3150 | 3.922e-07 | 0.0003922 | 0.079881 | 14.7799
[10 empty] | 3151 | 3.9223e-07 | 0.00039223 | 0.079888 | 14.7799
[10 empty] | 3152 | 3.9227e-07 | 0.00039227 | 0.079895 | 14.7799
[10 empty] | 3153 | 3.923e-07 | 0.0003923 | 0.079902 | 14.7799
[10 empty] | 3154 | 3.9234e-07 | 0.00039234 | 0.079909 | 14.7799
[10 empty] | 3155 | 3.9237e-07 | 0.00039237 | 0.079916 | 14.7799
[10 empty] | 3156 | 3.9241e-07 | 0.00039241 | 0.079923 | 14.7799
[10 empty] | 3157 | 3.9244e-07 | 0.00039244 | 0.07993 | 14.7799
[10 empty] | 3158 | 3.9248e-07 | 0.00039248 | 0.079937 | 14.7799
[10 empty] | 3159 | 3.9251e-07 | 0.00039251 | 0.079944 | 14.7799
[10 empty] | 3160 | 3.9254e-07 | 0.00039254 | 0.079951 | 14.78
[10 empty] | 3161 | 3.9258e-07 | 0.00039258 | 0.079958 | 14.78
[10 empty] | 3162 | 3.9261e-07 | 0.00039261 | 0.079965 | 14.78
[10 empty] | 3163 | 3.9265e-07 | 0.00039265 | 0.079972 | 14.78
[10 empty] | 3164 | 3.9268e-07 | 0.00039268 | 0.079979 | 14.78
[10 empty] | 3165 | 3.9272e-07 | 0.00039272 | 0.079986 | 14.78
[10 empty] | 3166 | 3.9275e-07 | 0.00039275 | 0.079993 | 14.78
[10 empty] | 3167 | 3.9278e-07 | 0.00039278 | 0.08 | 14.78
[10 empty] | 3168 | 3.9282e-07 | 0.00039282 | 0.080007 | 14.78
[10 empty] | 3169 | 3.9285e-07 | 0.00039285 | 0.080014 | 14.78
[10 empty] | 3170 | 3.9289e-07 | 0.00039289 | 0.080021 | 14.78
[10 empty] | 3171 | 3.9292e-07 | 0.00039292 | 0.080027 | 14.78
[10 empty] | 3172 | 3.9295e-07 | 0.00039295 | 0.080034 | 14.78
[10 empty] | 3173 | 3.9299e-07 | 0.00039299 | 0.080041 | 14.78
[10 empty] | 3174 | 3.9302e-07 | 0.00039302 | 0.080048 | 14.78
[10 empty] | 3175 | 3.9306e-07 | 0.00039306 | 0.080055 | 14.7801
[10 empty] | 3176 | 3.9309e-07 | 0.00039309 | 0.080062 | 14.7801
[10 empty] | 3177 | 3.9312e-07 | 0.00039312 | 0.080069 | 14.7801
[10 empty] | 3178 | 3.9316e-07 | 0.00039316 | 0.080076 | 14.7801
[10 empty] | 3179 | 3.9319e-07 | 0.00039319 | 0.080083 | 14.7801
[10 empty] | 3180 | 3.9322e-07 | 0.00039322 | 0.08009 | 14.7801
[10 empty] | 3181 | 3.9326e-07 | 0.00039326 | 0.080097 | 14.7801
[10 empty] | 3182 | 3.9329e-07 | 0.00039329 | 0.080103 | 14.7801
[10 empty] | 3183 | 3.9333e-07 | 0.00039333 | 0.08011 | 14.7801
[10 empty] | 3184 | 3.9336e-07 | 0.00039336 | 0.080117 | 14.7801
[10 empty] | 3185 | 3.9339e-07 | 0.00039339 | 0.080124 | 14.7801
[10 empty] | 3186 | 3.9343e-07 | 0.00039343 | 0.080131 | 14.7801
[10 empty] | 3187 | 3.9346e-07 | 0.00039346 | 0.080138 | 14.7801
[10 empty] | 3188 | 3.9349e-07 | 0.00039349 | 0.080145 | 14.7801
[10 empty] | 3189 | 3.9353e-07 | 0.00039353 | 0.080151 | 14.7802
[10 empty] | 3190 | 3.9356e-07 | 0.00039356 | 0.080158 | 14.7802
[10 empty] | 3191 | 3.936e-07 | 0.0003936 | 0.080165 | 14.7802
[10 empty] | 3192 | 3.9363e-07 | 0.00039363 | 0.080172 | 14.7802
[10 empty] | 3193 | 3.9366e-07 | 0.00039366 | 0.080179 | 14.7802
[10 empty] | 3194 | 3.937e-07 | 0.0003937 | 0.080186 | 14.7802
[10 empty] | 3195 | 3.9373e-07 | 0.00039373 | 0.080192 | 14.7802
[10 empty] | 3196 | 3.9376e-07 | 0.00039376 | 0.080199 | 14.7802
[10 empty] | 3197 | 3.938e-07 | 0.0003938 | 0.080206 | 14.7802
[10 empty] | 3198 | 3.9383e-07 | 0.00039383 | 0.080213 | 14.7802
[10 empty] | 3199 | 3.9386e-07 | 0.00039386 | 0.08022 | 14.7802
[10 empty] | 3200 | 3.939e-07 | 0.0003939 | 0.080226 | 14.7802
[10 empty] | 3201 | 3.9393e-07 | 0.00039393 | 0.080233 | 14.7802
[10 empty] | 3202 | 3.9396e-07 | 0.00039396 | 0.08024 | 14.7802
[10 empty] | 3203 | 3.94e-07 | 0.000394 | 0.080247 | 14.7802
[10 empty] | 3204 | 3.9403e-07 | 0.00039403 | 0.080254 | 14.7803
[10 empty] | 3205 | 3.9406e-07 | 0.00039406 | 0.08026 | 14.7803
[10 empty] | 3206 | 3.941e-07 | 0.0003941 | 0.080267 | 14.7803
[10 empty] | 3207 | 3.9413e-07 | 0.00039413 | 0.080274 | 14.7803
[10 empty] | 3208 | 3.9416e-07 | 0.00039416 | 0.080281 | 14.7803
[10 empty] | 3209 | 3.942e-07 | 0.0003942 | 0.080287 | 14.7803
[10 empty] | 3210 | 3.9423e-07 | 0.00039423 | 0.080294 | 14.7803
[10 empty] | 3211 | 3.9426e-07 | 0.00039426 | 0.080301 | 14.7803
[10 empty] | 3212 | 3.9429e-07 | 0.00039429 | 0.080308 | 14.7803
[10 empty] | 3213 | 3.9433e-07 | 0.00039433 | 0.080314 | 14.7803
[10 empty] | 3214 | 3.9436e-07 | 0.00039436 | 0.080321 | 14.7803
[10 empty] | 3215 | 3.9439e-07 | 0.00039439 | 0.080328 | 14.7803
[10 empty] | 3216 | 3.9443e-07 | 0.00039443 | 0.080334 | 14.7803
[10 empty] | 3217 | 3.9446e-07 | 0.00039446 | 0.080341 | 14.7803
[10 empty] | 3218 | 3.9449e-07 | 0.00039449 | 0.080348 | 14.7803
[10 empty] | 3219 | 3.9453e-07 | 0.00039453 | 0.080355 | 14.7804
[10 empty] | 3220 | 3.9456e-07 | 0.00039456 | 0.080361 | 14.7804
[10 empty] | 3221 | 3.9459e-07 | 0.00039459 | 0.080368 | 14.7804
[10 empty] | 3222 | 3.9462e-07 | 0.00039462 | 0.080375 | 14.7804
[10 empty] | 3223 | 3.9466e-07 | 0.00039466 | 0.080381 | 14.7804
[10 empty] | 3224 | 3.9469e-07 | 0.00039469 | 0.080388 | 14.7804
[10 empty] | 3225 | 3.9472e-07 | 0.00039472 | 0.080395 | 14.7804
[10 empty] | 3226 | 3.9476e-07 | 0.00039476 | 0.080401 | 14.7804
[10 empty] | 3227 | 3.9479e-07 | 0.00039479 | 0.080408 | 14.7804
[10 empty] | 3228 | 3.9482e-07 | 0.00039482 | 0.080415 | 14.7804
[10 empty] | 3229 | 3.9485e-07 | 0.00039485 | 0.080421 | 14.7804
[10 empty] | 3230 | 3.9489e-07 | 0.00039489 | 0.080428 | 14.7804
[10 empty] | 3231 | 3.9492e-07 | 0.00039492 | 0.080435 | 14.7804
[10 empty] | 3232 | 3.9495e-07 | 0.00039495 | 0.080441 | 14.7804
[10 empty] | 3233 | 3.9498e-07 | 0.00039498 | 0.080448 | 14.7804
[10 empty] | 3234 | 3.9502e-07 | 0.00039502 | 0.080455 | 14.7805
[10 empty] | 3235 | 3.9505e-07 | 0.00039505 | 0.080461 | 14.7805
[10 empty] | 3236 | 3.9508e-07 | 0.00039508 | 0.080468 | 14.7805
[10 empty] | 3237 | 3.9511e-07 | 0.00039511 | 0.080474 | 14.7805
[10 empty] | 3238 | 3.9515e-07 | 0.00039515 | 0.080481 | 14.7805
[10 empty] | 3239 | 3.9518e-07 | 0.00039518 | 0.080488 | 14.7805
[10 empty] | 3240 | 3.9521e-07 | 0.00039521 | 0.080494 | 14.7805
[10 empty] | 3241 | 3.9524e-07 | 0.00039524 | 0.080501 | 14.7805
[10 empty] | 3242 | 3.9528e-07 | 0.00039528 | 0.080507 | 14.7805
[10 empty] | 3243 | 3.9531e-07 | 0.00039531 | 0.080514 | 14.7805
[10 empty] | 3244 | 3.9534e-07 | 0.00039534 | 0.080521 | 14.7805
[10 empty] | 3245 | 3.9537e-07 | 0.00039537 | 0.080527 | 14.7805
[10 empty] | 3246 | 3.9541e-07 | 0.00039541 | 0.080534 | 14.7805
[10 empty] | 3247 | 3.9544e-07 | 0.00039544 | 0.08054 | 14.7805
[10 empty] | 3248 | 3.9547e-07 | 0.00039547 | 0.080547 | 14.7805
[10 empty] | 3249 | 3.955e-07 | 0.0003955 | 0.080554 | 14.7806
[10 empty] | 3250 | 3.9553e-07 | 0.00039553 | 0.08056 | 14.7806
[10 empty] | 3251 | 3.9557e-07 | 0.00039557 | 0.080567 | 14.7806
[10 empty] | 3252 | 3.956e-07 | 0.0003956 | 0.080573 | 14.7806
[10 empty] | 3253 | 3.9563e-07 | 0.00039563 | 0.08058 | 14.7806
[10 empty] | 3254 | 3.9566e-07 | 0.00039566 | 0.080586 | 14.7806
[10 empty] | 3255 | 3.957e-07 | 0.0003957 | 0.080593 | 14.7806
[10 empty] | 3256 | 3.9573e-07 | 0.00039573 | 0.080599 | 14.7806
[10 empty] | 3257 | 3.9576e-07 | 0.00039576 | 0.080606 | 14.7806
[10 empty] | 3258 | 3.9579e-07 | 0.00039579 | 0.080612 | 14.7806
[10 empty] | 3259 | 3.9582e-07 | 0.00039582 | 0.080619 | 14.7806
[10 empty] | 3260 | 3.9586e-07 | 0.00039586 | 0.080625 | 14.7806
[10 empty] | 3261 | 3.9589e-07 | 0.00039589 | 0.080632 | 14.7806
[10 empty] | 3262 | 3.9592e-07 | 0.00039592 | 0.080638 | 14.7806
[10 empty] | 3263 | 3.9595e-07 | 0.00039595 | 0.080645 | 14.7806
[10 empty] | 3264 | 3.9598e-07 | 0.00039598 | 0.080651 | 14.7807
[10 empty] | 3265 | 3.9602e-07 | 0.00039602 | 0.080658 | 14.7807
[10 empty] | 3266 | 3.9605e-07 | 0.00039605 | 0.080664 | 14.7807
[10 empty] | 3267 | 3.9608e-07 | 0.00039608 | 0.080671 | 14.7807
[10 empty] | 3268 | 3.9611e-07 | 0.00039611 | 0.080677 | 14.7807
[10 empty] | 3269 | 3.9614e-07 | 0.00039614 | 0.080684 | 14.7807
[10 empty] | 3270 | 3.9617e-07 | 0.00039617 | 0.08069 | 14.7807
[10 empty] | 3271 | 3.9621e-07 | 0.00039621 | 0.080697 | 14.7807
[10 empty] | 3272 | 3.9624e-07 | 0.00039624 | 0.080703 | 14.7807
[10 empty] | 3273 | 3.9627e-07 | 0.00039627 | 0.08071 | 14.7807
[10 empty] | 3274 | 3.963e-07 | 0.0003963 | 0.080716 | 14.7807
[10 empty] | 3275 | 3.9633e-07 | 0.00039633 | 0.080723 | 14.7807
[10 empty] | 3276 | 3.9636e-07 | 0.00039636 | 0.080729 | 14.7807
[10 empty] | 3277 | 3.964e-07 | 0.0003964 | 0.080736 | 14.7807
[10 empty] | 3278 | 3.9643e-07 | 0.00039643 | 0.080742 | 14.7807
[10 empty] | 3279 | 3.9646e-07 | 0.00039646 | 0.080748 | 14.7807
[10 empty] | 3280 | 3.9649e-07 | 0.00039649 | 0.080755 | 14.7808
[10 empty] | 3281 | 3.9652e-07 | 0.00039652 | 0.080761 | 14.7808
[10 empty] | 3282 | 3.9655e-07 | 0.00039655 | 0.080768 | 14.7808
[10 empty] | 3283 | 3.9659e-07 | 0.00039659 | 0.080774 | 14.7808
[10 empty] | 3284 | 3.9662e-07 | 0.00039662 | 0.08078 | 14.7808
[10 empty] | 3285 | 3.9665e-07 | 0.00039665 | 0.080787 | 14.7808
[10 empty] | 3286 | 3.9668e-07 | 0.00039668 | 0.080793 | 14.7808
[10 empty] | 3287 | 3.9671e-07 | 0.00039671 | 0.0808 | 14.7808
[10 empty] | 3288 | 3.9674e-07 | 0.00039674 | 0.080806 | 14.7808
[10 empty] | 3289 | 3.9677e-07 | 0.00039677 | 0.080812 | 14.7808
[10 empty] | 3290 | 3.968e-07 | 0.0003968 | 0.080819 | 14.7808
[10 empty] | 3291 | 3.9684e-07 | 0.00039684 | 0.080825 | 14.7808
[10 empty] | 3292 | 3.9687e-07 | 0.00039687 | 0.080832 | 14.7808
[10 empty] | 3293 | 3.969e-07 | 0.0003969 | 0.080838 | 14.7808
[10 empty] | 3294 | 3.9693e-07 | 0.00039693 | 0.080844 | 14.7808
[10 empty] | 3295 | 3.9696e-07 | 0.00039696 | 0.080851 | 14.7809
[10 empty] | 3296 | 3.9699e-07 | 0.00039699 | 0.080857 | 14.7809
[10 empty] | 3297 | 3.9702e-07 | 0.00039702 | 0.080863 | 14.7809
[10 empty] | 3298 | 3.9705e-07 | 0.00039705 | 0.08087 | 14.7809
[10 empty] | 3299 | 3.9709e-07 | 0.00039709 | 0.080876 | 14.7809
[10 empty] | 3300 | 3.9712e-07 | 0.00039712 | 0.080882 | 14.7809
[10 empty] | 3301 | 3.9715e-07 | 0.00039715 | 0.080889 | 14.7809
[10 empty] | 3302 | 3.9718e-07 | 0.00039718 | 0.080895 | 14.7809
[10 empty] | 3303 | 3.9721e-07 | 0.00039721 | 0.080901 | 14.7809
[10 empty] | 3304 | 3.9724e-07 | 0.00039724 | 0.080908 | 14.7809
[10 empty] | 3305 | 3.9727e-07 | 0.00039727 | 0.080914 | 14.7809
[10 empty] | 3306 | 3.973e-07 | 0.0003973 | 0.08092 | 14.7809
[10 empty] | 3307 | 3.9733e-07 | 0.00039733 | 0.080927 | 14.7809
[10 empty] | 3308 | 3.9737e-07 | 0.00039737 | 0.080933 | 14.7809
[10 empty] | 3309 | 3.974e-07 | 0.0003974 | 0.080939 | 14.7809
[10 empty] | 3310 | 3.9743e-07 | 0.00039743 | 0.080946 | 14.7809
[10 empty] | 3311 | 3.9746e-07 | 0.00039746 | 0.080952 | 14.781
[10 empty] | 3312 | 3.9749e-07 | 0.00039749 | 0.080958 | 14.781
[10 empty] | 3313 | 3.9752e-07 | 0.00039752 | 0.080964 | 14.781
[10 empty] | 3314 | 3.9755e-07 | 0.00039755 | 0.080971 | 14.781
[10 empty] | 3315 | 3.9758e-07 | 0.00039758 | 0.080977 | 14.781
[10 empty] | 3316 | 3.9761e-07 | 0.00039761 | 0.080983 | 14.781
[10 empty] | 3317 | 3.9764e-07 | 0.00039764 | 0.080989 | 14.781
[10 empty] | 3318 | 3.9767e-07 | 0.00039767 | 0.080996 | 14.781
[10 empty] | 3319 | 3.977e-07 | 0.0003977 | 0.081002 | 14.781
[10 empty] | 3320 | 3.9773e-07 | 0.00039773 | 0.081008 | 14.781
[10 empty] | 3321 | 3.9777e-07 | 0.00039777 | 0.081014 | 14.781
[10 empty] | 3322 | 3.978e-07 | 0.0003978 | 0.081021 | 14.781
[10 empty] | 3323 | 3.9783e-07 | 0.00039783 | 0.081027 | 14.781
[10 empty] | 3324 | 3.9786e-07 | 0.00039786 | 0.081033 | 14.781
[10 empty] | 3325 | 3.9789e-07 | 0.00039789 | 0.081039 | 14.781
[10 empty] | 3326 | 3.9792e-07 | 0.00039792 | 0.081046 | 14.781
[10 empty] | 3327 | 3.9795e-07 | 0.00039795 | 0.081052 | 14.7811
[10 empty] | 3328 | 3.9798e-07 | 0.00039798 | 0.081058 | 14.7811
[10 empty] | 3329 | 3.9801e-07 | 0.00039801 | 0.081064 | 14.7811
[10 empty] | 3330 | 3.9804e-07 | 0.00039804 | 0.08107 | 14.7811
[10 empty] | 3331 | 3.9807e-07 | 0.00039807 | 0.081077 | 14.7811
[10 empty] | 3332 | 3.981e-07 | 0.0003981 | 0.081083 | 14.7811
[10 empty] | 3333 | 3.9813e-07 | 0.00039813 | 0.081089 | 14.7811
[10 empty] | 3334 | 3.9816e-07 | 0.00039816 | 0.081095 | 14.7811
[10 empty] | 3335 | 3.9819e-07 | 0.00039819 | 0.081101 | 14.7811
[10 empty] | 3336 | 3.9822e-07 | 0.00039822 | 0.081108 | 14.7811
[10 empty] | 3337 | 3.9825e-07 | 0.00039825 | 0.081114 | 14.7811
[10 empty] | 3338 | 3.9828e-07 | 0.00039828 | 0.08112 | 14.7811
[10 empty] | 3339 | 3.9831e-07 | 0.00039831 | 0.081126 | 14.7811
[10 empty] | 3340 | 3.9834e-07 | 0.00039834 | 0.081132 | 14.7811
[10 empty] | 3341 | 3.9837e-07 | 0.00039837 | 0.081138 | 14.7811
[10 empty] | 3342 | 3.984e-07 | 0.0003984 | 0.081145 | 14.7811
[10 empty] | 3343 | 3.9843e-07 | 0.00039843 | 0.081151 | 14.7812
[10 empty] | 3344 | 3.9847e-07 | 0.00039847 | 0.081157 | 14.7812
[10 empty] | 3345 | 3.985e-07 | 0.0003985 | 0.081163 | 14.7812
[10 empty] | 3346 | 3.9853e-07 | 0.00039853 | 0.081169 | 14.7812
[10 empty] | 3347 | 3.9856e-07 | 0.00039856 | 0.081175 | 14.7812
[10 empty] | 3348 | 3.9859e-07 | 0.00039859 | 0.081181 | 14.7812
[10 empty] | 3349 | 3.9862e-07 | 0.00039862 | 0.081188 | 14.7812
[10 empty] | 3350 | 3.9865e-07 | 0.00039865 | 0.081194 | 14.7812
[10 empty] | 3351 | 3.9868e-07 | 0.00039868 | 0.0812 | 14.7812
[10 empty] | 3352 | 3.9871e-07 | 0.00039871 | 0.081206 | 14.7812
[10 empty] | 3353 | 3.9874e-07 | 0.00039874 | 0.081212 | 14.7812
[10 empty] | 3354 | 3.9877e-07 | 0.00039877 | 0.081218 | 14.7812
[10 empty] | 3355 | 3.988e-07 | 0.0003988 | 0.081224 | 14.7812
[10 empty] | 3356 | 3.9883e-07 | 0.00039883 | 0.08123 | 14.7812
[10 empty] | 3357 | 3.9886e-07 | 0.00039886 | 0.081236 | 14.7812
[10 empty] | 3358 | 3.9889e-07 | 0.00039889 | 0.081243 | 14.7812
[10 empty] | 3359 | 3.9892e-07 | 0.00039892 | 0.081249 | 14.7812
[10 empty] | 3360 | 3.9895e-07 | 0.00039895 | 0.081255 | 14.7813
[10 empty] | 3361 | 3.9898e-07 | 0.00039898 | 0.081261 | 14.7813
[10 empty] | 3362 | 3.99e-07 | 0.000399 | 0.081267 | 14.7813
[10 empty] | 3363 | 3.9903e-07 | 0.00039903 | 0.081273 | 14.7813
[10 empty] | 3364 | 3.9906e-07 | 0.00039906 | 0.081279 | 14.7813
[10 empty] | 3365 | 3.9909e-07 | 0.00039909 | 0.081285 | 14.7813
[10 empty] | 3366 | 3.9912e-07 | 0.00039912 | 0.081291 | 14.7813
[10 empty] | 3367 | 3.9915e-07 | 0.00039915 | 0.081297 | 14.7813
[10 empty] | 3368 | 3.9918e-07 | 0.00039918 | 0.081303 | 14.7813
[10 empty] | 3369 | 3.9921e-07 | 0.00039921 | 0.081309 | 14.7813
[10 empty] | 3370 | 3.9924e-07 | 0.00039924 | 0.081315 | 14.7813
[10 empty] | 3371 | 3.9927e-07 | 0.00039927 | 0.081321 | 14.7813
[10 empty] | 3372 | 3.993e-07 | 0.0003993 | 0.081327 | 14.7813
[10 empty] | 3373 | 3.9933e-07 | 0.00039933 | 0.081333 | 14.7813
[10 empty] | 3374 | 3.9936e-07 | 0.00039936 | 0.081339 | 14.7813
[10 empty] | 3375 | 3.9939e-07 | 0.00039939 | 0.081345 | 14.7813
[10 empty] | 3376 | 3.9942e-07 | 0.00039942 | 0.081351 | 14.7814
[10 empty] | 3377 | 3.9945e-07 | 0.00039945 | 0.081357 | 14.7814
[10 empty] | 3378 | 3.9948e-07 | 0.00039948 | 0.081363 | 14.7814
[10 empty] | 3379 | 3.9951e-07 | 0.00039951 | 0.081369 | 14.7814
[10 empty] | 3380 | 3.9954e-07 | 0.00039954 | 0.081375 | 14.7814
[10 empty] | 3381 | 3.9957e-07 | 0.00039957 | 0.081381 | 14.7814
[10 empty] | 3382 | 3.996e-07 | 0.0003996 | 0.081387 | 14.7814
[10 empty] | 3383 | 3.9963e-07 | 0.00039963 | 0.081393 | 14.7814
[10 empty] | 3384 | 3.9966e-07 | 0.00039966 | 0.081399 | 14.7814
[10 empty] | 3385 | 3.9968e-07 | 0.00039968 | 0.081405 | 14.7814
[10 empty] | 3386 | 3.9971e-07 | 0.00039971 | 0.081411 | 14.7814
[10 empty] | 3387 | 3.9974e-07 | 0.00039974 | 0.081417 | 14.7814
[10 empty] | 3388 | 3.9977e-07 | 0.00039977 | 0.081423 | 14.7814
[10 empty] | 3389 | 3.998e-07 | 0.0003998 | 0.081429 | 14.7814
[10 empty] | 3390 | 3.9983e-07 | 0.00039983 | 0.081435 | 14.7814
[10 empty] | 3391 | 3.9986e-07 | 0.00039986 | 0.081441 | 14.7814
[10 empty] | 3392 | 3.9989e-07 | 0.00039989 | 0.081447 | 14.7814
[10 empty] | 3393 | 3.9992e-07 | 0.00039992 | 0.081453 | 14.7815
[10 empty] | 3394 | 3.9995e-07 | 0.00039995 | 0.081459 | 14.7815
[10 empty] | 3395 | 3.9998e-07 | 0.00039998 | 0.081465 | 14.7815
[10 empty] | 3396 | 4.0001e-07 | 0.00040001 | 0.081471 | 14.7815
[10 empty] | 3397 | 4.0004e-07 | 0.00040004 | 0.081477 | 14.7815
[10 empty] | 3398 | 4.0006e-07 | 0.00040006 | 0.081483 | 14.7815
[10 empty] | 3399 | 4.0009e-07 | 0.00040009 | 0.081489 | 14.7815
[10 empty] | 3400 | 4.0012e-07 | 0.00040012 | 0.081494 | 14.7815
[10 empty] | 3401 | 4.0015e-07 | 0.00040015 | 0.0815 | 14.7815
[10 empty] | 3402 | 4.0018e-07 | 0.00040018 | 0.081506 | 14.7815
[10 empty] | 3403 | 4.0021e-07 | 0.00040021 | 0.081512 | 14.7815
[10 empty] | 3404 | 4.0024e-07 | 0.00040024 | 0.081518 | 14.7815
[10 empty] | 3405 | 4.0027e-07 | 0.00040027 | 0.081524 | 14.7815
[10 empty] | 3406 | 4.003e-07 | 0.0004003 | 0.08153 | 14.7815
[10 empty] | 3407 | 4.0033e-07 | 0.00040033 | 0.081536 | 14.7815
[10 empty] | 3408 | 4.0035e-07 | 0.00040035 | 0.081542 | 14.7815
[10 empty] | 3409 | 4.0038e-07 | 0.00040038 | 0.081548 | 14.7815
[10 empty] | 3410 | 4.0041e-07 | 0.00040041 | 0.081553 | 14.7816
[10 empty] | 3411 | 4.0044e-07 | 0.00040044 | 0.081559 | 14.7816
[10 empty] | 3412 | 4.0047e-07 | 0.00040047 | 0.081565 | 14.7816
[10 empty] | 3413 | 4.005e-07 | 0.0004005 | 0.081571 | 14.7816
[10 empty] | 3414 | 4.0053e-07 | 0.00040053 | 0.081577 | 14.7816
[10 empty] | 3415 | 4.0056e-07 | 0.00040056 | 0.081583 | 14.7816
[10 empty] | 3416 | 4.0058e-07 | 0.00040058 | 0.081589 | 14.7816
[10 empty] | 3417 | 4.0061e-07 | 0.00040061 | 0.081594 | 14.7816
[10 empty] | 3418 | 4.0064e-07 | 0.00040064 | 0.0816 | 14.7816
[10 empty] | 3419 | 4.0067e-07 | 0.00040067 | 0.081606 | 14.7816
[10 empty] | 3420 | 4.007e-07 | 0.0004007 | 0.081612 | 14.7816
[10 empty] | 3421 | 4.0073e-07 | 0.00040073 | 0.081618 | 14.7816
[10 empty] | 3422 | 4.0076e-07 | 0.00040076 | 0.081624 | 14.7816
[10 empty] | 3423 | 4.0078e-07 | 0.00040078 | 0.081629 | 14.7816
[10 empty] | 3424 | 4.0081e-07 | 0.00040081 | 0.081635 | 14.7816
[10 empty] | 3425 | 4.0084e-07 | 0.00040084 | 0.081641 | 14.7816
[10 empty] | 3426 | 4.0087e-07 | 0.00040087 | 0.081647 | 14.7816
[10 empty] | 3427 | 4.009e-07 | 0.0004009 | 0.081653 | 14.7817
[10 empty] | 3428 | 4.0093e-07 | 0.00040093 | 0.081658 | 14.7817
[10 empty] | 3429 | 4.0096e-07 | 0.00040096 | 0.081664 | 14.7817
[10 empty] | 3430 | 4.0098e-07 | 0.00040098 | 0.08167 | 14.7817
[10 empty] | 3431 | 4.0101e-07 | 0.00040101 | 0.081676 | 14.7817
[10 empty] | 3432 | 4.0104e-07 | 0.00040104 | 0.081682 | 14.7817
[10 empty] | 3433 | 4.0107e-07 | 0.00040107 | 0.081687 | 14.7817
[10 empty] | 3434 | 4.011e-07 | 0.0004011 | 0.081693 | 14.7817
[10 empty] | 3435 | 4.0113e-07 | 0.00040113 | 0.081699 | 14.7817
[10 empty] | 3436 | 4.0115e-07 | 0.00040115 | 0.081705 | 14.7817
[10 empty] | 3437 | 4.0118e-07 | 0.00040118 | 0.08171 | 14.7817
[10 empty] | 3438 | 4.0121e-07 | 0.00040121 | 0.081716 | 14.7817
[10 empty] | 3439 | 4.0124e-07 | 0.00040124 | 0.081722 | 14.7817
[10 empty] | 3440 | 4.0127e-07 | 0.00040127 | 0.081728 | 14.7817
[10 empty] | 3441 | 4.013e-07 | 0.0004013 | 0.081733 | 14.7817
[10 empty] | 3442 | 4.0132e-07 | 0.00040132 | 0.081739 | 14.7817
[10 empty] | 3443 | 4.0135e-07 | 0.00040135 | 0.081745 | 14.7817
[10 empty] | 3444 | 4.0138e-07 | 0.00040138 | 0.081751 | 14.7818
[10 empty] | 3445 | 4.0141e-07 | 0.00040141 | 0.081756 | 14.7818
[10 empty] | 3446 | 4.0144e-07 | 0.00040144 | 0.081762 | 14.7818
[10 empty] | 3447 | 4.0146e-07 | 0.00040146 | 0.081768 | 14.7818
[10 empty] | 3448 | 4.0149e-07 | 0.00040149 | 0.081774 | 14.7818
[10 empty] | 3449 | 4.0152e-07 | 0.00040152 | 0.081779 | 14.7818
[10 empty] | 3450 | 4.0155e-07 | 0.00040155 | 0.081785 | 14.7818
[10 empty] | 3451 | 4.0158e-07 | 0.00040158 | 0.081791 | 14.7818
[10 empty] | 3452 | 4.016e-07 | 0.0004016 | 0.081796 | 14.7818
[10 empty] | 3453 | 4.0163e-07 | 0.00040163 | 0.081802 | 14.7818
[10 empty] | 3454 | 4.0166e-07 | 0.00040166 | 0.081808 | 14.7818
[10 empty] | 3455 | 4.0169e-07 | 0.00040169 | 0.081813 | 14.7818
[10 empty] | 3456 | 4.0172e-07 | 0.00040172 | 0.081819 | 14.7818
[10 empty] | 3457 | 4.0174e-07 | 0.00040174 | 0.081825 | 14.7818
[10 empty] | 3458 | 4.0177e-07 | 0.00040177 | 0.081831 | 14.7818
[10 empty] | 3459 | 4.018e-07 | 0.0004018 | 0.081836 | 14.7818
[10 empty] | 3460 | 4.0183e-07 | 0.00040183 | 0.081842 | 14.7818
[10 empty] | 3461 | 4.0186e-07 | 0.00040186 | 0.081848 | 14.7818
[10 empty] | 3462 | 4.0188e-07 | 0.00040188 | 0.081853 | 14.7819
[10 empty] | 3463 | 4.0191e-07 | 0.00040191 | 0.081859 | 14.7819
[10 empty] | 3464 | 4.0194e-07 | 0.00040194 | 0.081865 | 14.7819
[10 empty] | 3465 | 4.0197e-07 | 0.00040197 | 0.08187 | 14.7819
[10 empty] | 3466 | 4.0199e-07 | 0.00040199 | 0.081876 | 14.7819
[10 empty] | 3467 | 4.0202e-07 | 0.00040202 | 0.081881 | 14.7819
[10 empty] | 3468 | 4.0205e-07 | 0.00040205 | 0.081887 | 14.7819
[10 empty] | 3469 | 4.0208e-07 | 0.00040208 | 0.081893 | 14.7819
[10 empty] | 3470 | 4.0211e-07 | 0.00040211 | 0.081898 | 14.7819
[10 empty] | 3471 | 4.0213e-07 | 0.00040213 | 0.081904 | 14.7819
[10 empty] | 3472 | 4.0216e-07 | 0.00040216 | 0.08191 | 14.7819
[10 empty] | 3473 | 4.0219e-07 | 0.00040219 | 0.081915 | 14.7819
[10 empty] | 3474 | 4.0222e-07 | 0.00040222 | 0.081921 | 14.7819
[10 empty] | 3475 | 4.0224e-07 | 0.00040224 | 0.081926 | 14.7819
[10 empty] | 3476 | 4.0227e-07 | 0.00040227 | 0.081932 | 14.7819
[10 empty] | 3477 | 4.023e-07 | 0.0004023 | 0.081938 | 14.7819
[10 empty] | 3478 | 4.0233e-07 | 0.00040233 | 0.081943 | 14.7819
[10 empty] | 3479 | 4.0235e-07 | 0.00040235 | 0.081949 | 14.7819
[10 empty] | 3480 | 4.0238e-07 | 0.00040238 | 0.081955 | 14.782
[10 empty] | 3481 | 4.0241e-07 | 0.00040241 | 0.08196 | 14.782
[10 empty] | 3482 | 4.0244e-07 | 0.00040244 | 0.081966 | 14.782
[10 empty] | 3483 | 4.0246e-07 | 0.00040246 | 0.081971 | 14.782
[10 empty] | 3484 | 4.0249e-07 | 0.00040249 | 0.081977 | 14.782
[10 empty] | 3485 | 4.0252e-07 | 0.00040252 | 0.081982 | 14.782
[10 empty] | 3486 | 4.0255e-07 | 0.00040255 | 0.081988 | 14.782
[10 empty] | 3487 | 4.0257e-07 | 0.00040257 | 0.081994 | 14.782
[10 empty] | 3488 | 4.026e-07 | 0.0004026 | 0.081999 | 14.782
[10 empty] | 3489 | 4.0263e-07 | 0.00040263 | 0.082005 | 14.782
[10 empty] | 3490 | 4.0265e-07 | 0.00040265 | 0.08201 | 14.782
[10 empty] | 3491 | 4.0268e-07 | 0.00040268 | 0.082016 | 14.782
[10 empty] | 3492 | 4.0271e-07 | 0.00040271 | 0.082021 | 14.782
[10 empty] | 3493 | 4.0274e-07 | 0.00040274 | 0.082027 | 14.782
[10 empty] | 3494 | 4.0276e-07 | 0.00040276 | 0.082032 | 14.782
[10 empty] | 3495 | 4.0279e-07 | 0.00040279 | 0.082038 | 14.782
[10 empty] | 3496 | 4.0282e-07 | 0.00040282 | 0.082043 | 14.782
[10 empty] | 3497 | 4.0284e-07 | 0.00040284 | 0.082049 | 14.782
[10 empty] | 3498 | 4.0287e-07 | 0.00040287 | 0.082055 | 14.7821
[10 empty] | 3499 | 4.029e-07 | 0.0004029 | 0.08206 | 14.7821
[10 empty] | 3500 | 4.0293e-07 | 0.00040293 | 0.082066 | 14.7821
[10 empty] | 3501 | 4.0295e-07 | 0.00040295 | 0.082071 | 14.7821
[10 empty] | 3502 | 4.0298e-07 | 0.00040298 | 0.082077 | 14.7821
[10 empty] | 3503 | 4.0301e-07 | 0.00040301 | 0.082082 | 14.7821
[10 empty] | 3504 | 4.0303e-07 | 0.00040303 | 0.082088 | 14.7821
[10 empty] | 3505 | 4.0306e-07 | 0.00040306 | 0.082093 | 14.7821
[10 empty] | 3506 | 4.0309e-07 | 0.00040309 | 0.082099 | 14.7821
[10 empty] | 3507 | 4.0312e-07 | 0.00040312 | 0.082104 | 14.7821
[10 empty] | 3508 | 4.0314e-07 | 0.00040314 | 0.08211 | 14.7821
[10 empty] | 3509 | 4.0317e-07 | 0.00040317 | 0.082115 | 14.7821
[10 empty] | 3510 | 4.032e-07 | 0.0004032 | 0.082121 | 14.7821
[10 empty] | 3511 | 4.0322e-07 | 0.00040322 | 0.082126 | 14.7821
[10 empty] | 3512 | 4.0325e-07 | 0.00040325 | 0.082131 | 14.7821
[10 empty] | 3513 | 4.0328e-07 | 0.00040328 | 0.082137 | 14.7821
[10 empty] | 3514 | 4.033e-07 | 0.0004033 | 0.082142 | 14.7821
[10 empty] | 3515 | 4.0333e-07 | 0.00040333 | 0.082148 | 14.7821
[10 empty] | 3516 | 4.0336e-07 | 0.00040336 | 0.082153 | 14.7822
[10 empty] | 3517 | 4.0338e-07 | 0.00040338 | 0.082159 | 14.7822
[10 empty] | 3518 | 4.0341e-07 | 0.00040341 | 0.082164 | 14.7822
[10 empty] | 3519 | 4.0344e-07 | 0.00040344 | 0.08217 | 14.7822
[10 empty] | 3520 | 4.0346e-07 | 0.00040346 | 0.082175 | 14.7822
[10 empty] | 3521 | 4.0349e-07 | 0.00040349 | 0.082181 | 14.7822
[10 empty] | 3522 | 4.0352e-07 | 0.00040352 | 0.082186 | 14.7822
[10 empty] | 3523 | 4.0354e-07 | 0.00040354 | 0.082191 | 14.7822
[10 empty] | 3524 | 4.0357e-07 | 0.00040357 | 0.082197 | 14.7822
[10 empty] | 3525 | 4.036e-07 | 0.0004036 | 0.082202 | 14.7822
[10 empty] | 3526 | 4.0362e-07 | 0.00040362 | 0.082208 | 14.7822
[10 empty] | 3527 | 4.0365e-07 | 0.00040365 | 0.082213 | 14.7822
[10 empty] | 3528 | 4.0368e-07 | 0.00040368 | 0.082219 | 14.7822
[10 empty] | 3529 | 4.037e-07 | 0.0004037 | 0.082224 | 14.7822
[10 empty] | 3530 | 4.0373e-07 | 0.00040373 | 0.082229 | 14.7822
[10 empty] | 3531 | 4.0376e-07 | 0.00040376 | 0.082235 | 14.7822
[10 empty] | 3532 | 4.0378e-07 | 0.00040378 | 0.08224 | 14.7822
[10 empty] | 3533 | 4.0381e-07 | 0.00040381 | 0.082246 | 14.7822
[10 empty] | 3534 | 4.0384e-07 | 0.00040384 | 0.082251 | 14.7823
[10 empty] | 3535 | 4.0386e-07 | 0.00040386 | 0.082256 | 14.7823
[10 empty] | 3536 | 4.0389e-07 | 0.00040389 | 0.082262 | 14.7823
[10 empty] | 3537 | 4.0392e-07 | 0.00040392 | 0.082267 | 14.7823
[10 empty] | 3538 | 4.0394e-07 | 0.00040394 | 0.082272 | 14.7823
[10 empty] | 3539 | 4.0397e-07 | 0.00040397 | 0.082278 | 14.7823
[10 empty] | 3540 | 4.0399e-07 | 0.00040399 | 0.082283 | 14.7823
[10 empty] | 3541 | 4.0402e-07 | 0.00040402 | 0.082289 | 14.7823
[10 empty] | 3542 | 4.0405e-07 | 0.00040405 | 0.082294 | 14.7823
[10 empty] | 3543 | 4.0407e-07 | 0.00040407 | 0.082299 | 14.7823
[10 empty] | 3544 | 4.041e-07 | 0.0004041 | 0.082305 | 14.7823
[10 empty] | 3545 | 4.0413e-07 | 0.00040413 | 0.08231 | 14.7823
[10 empty] | 3546 | 4.0415e-07 | 0.00040415 | 0.082315 | 14.7823
[10 empty] | 3547 | 4.0418e-07 | 0.00040418 | 0.082321 | 14.7823
[10 empty] | 3548 | 4.042e-07 | 0.0004042 | 0.082326 | 14.7823
[10 empty] | 3549 | 4.0423e-07 | 0.00040423 | 0.082331 | 14.7823
[10 empty] | 3550 | 4.0426e-07 | 0.00040426 | 0.082337 | 14.7823
[10 empty] | 3551 | 4.0428e-07 | 0.00040428 | 0.082342 | 14.7823
[10 empty] | 3552 | 4.0431e-07 | 0.00040431 | 0.082347 | 14.7823
[10 empty] | 3553 | 4.0434e-07 | 0.00040434 | 0.082353 | 14.7824
[10 empty] | 3554 | 4.0436e-07 | 0.00040436 | 0.082358 | 14.7824
[10 empty] | 3555 | 4.0439e-07 | 0.00040439 | 0.082363 | 14.7824
[10 empty] | 3556 | 4.0441e-07 | 0.00040441 | 0.082369 | 14.7824
[10 empty] | 3557 | 4.0444e-07 | 0.00040444 | 0.082374 | 14.7824
[10 empty] | 3558 | 4.0447e-07 | 0.00040447 | 0.082379 | 14.7824
[10 empty] | 3559 | 4.0449e-07 | 0.00040449 | 0.082384 | 14.7824
[10 empty] | 3560 | 4.0452e-07 | 0.00040452 | 0.08239 | 14.7824
[10 empty] | 3561 | 4.0454e-07 | 0.00040454 | 0.082395 | 14.7824
[10 empty] | 3562 | 4.0457e-07 | 0.00040457 | 0.0824 | 14.7824
[10 empty] | 3563 | 4.046e-07 | 0.0004046 | 0.082406 | 14.7824
[10 empty] | 3564 | 4.0462e-07 | 0.00040462 | 0.082411 | 14.7824
[10 empty] | 3565 | 4.0465e-07 | 0.00040465 | 0.082416 | 14.7824
[10 empty] | 3566 | 4.0467e-07 | 0.00040467 | 0.082421 | 14.7824
[10 empty] | 3567 | 4.047e-07 | 0.0004047 | 0.082427 | 14.7824
[10 empty] | 3568 | 4.0472e-07 | 0.00040472 | 0.082432 | 14.7824
[10 empty] | 3569 | 4.0475e-07 | 0.00040475 | 0.082437 | 14.7824
[10 empty] | 3570 | 4.0478e-07 | 0.00040478 | 0.082442 | 14.7824
[10 empty] | 3571 | 4.048e-07 | 0.0004048 | 0.082448 | 14.7824
[10 empty] | 3572 | 4.0483e-07 | 0.00040483 | 0.082453 | 14.7825
[10 empty] | 3573 | 4.0485e-07 | 0.00040485 | 0.082458 | 14.7825
[10 empty] | 3574 | 4.0488e-07 | 0.00040488 | 0.082463 | 14.7825
[10 empty] | 3575 | 4.0491e-07 | 0.00040491 | 0.082469 | 14.7825
[10 empty] | 3576 | 4.0493e-07 | 0.00040493 | 0.082474 | 14.7825
[10 empty] | 3577 | 4.0496e-07 | 0.00040496 | 0.082479 | 14.7825
[10 empty] | 3578 | 4.0498e-07 | 0.00040498 | 0.082484 | 14.7825
[10 empty] | 3579 | 4.0501e-07 | 0.00040501 | 0.08249 | 14.7825
[10 empty] | 3580 | 4.0503e-07 | 0.00040503 | 0.082495 | 14.7825
[10 empty] | 3581 | 4.0506e-07 | 0.00040506 | 0.0825 | 14.7825
[10 empty] | 3582 | 4.0508e-07 | 0.00040508 | 0.082505 | 14.7825
[10 empty] | 3583 | 4.0511e-07 | 0.00040511 | 0.08251 | 14.7825
[10 empty] | 3584 | 4.0514e-07 | 0.00040514 | 0.082516 | 14.7825
[10 empty] | 3585 | 4.0516e-07 | 0.00040516 | 0.082521 | 14.7825
[10 empty] | 3586 | 4.0519e-07 | 0.00040519 | 0.082526 | 14.7825
[10 empty] | 3587 | 4.0521e-07 | 0.00040521 | 0.082531 | 14.7825
[10 empty] | 3588 | 4.0524e-07 | 0.00040524 | 0.082536 | 14.7825
[10 empty] | 3589 | 4.0526e-07 | 0.00040526 | 0.082542 | 14.7825
[10 empty] | 3590 | 4.0529e-07 | 0.00040529 | 0.082547 | 14.7825
[10 empty] | 3591 | 4.0531e-07 | 0.00040531 | 0.082552 | 14.7826
[10 empty] | 3592 | 4.0534e-07 | 0.00040534 | 0.082557 | 14.7826
[10 empty] | 3593 | 4.0537e-07 | 0.00040537 | 0.082562 | 14.7826
[10 empty] | 3594 | 4.0539e-07 | 0.00040539 | 0.082567 | 14.7826
[10 empty] | 3595 | 4.0542e-07 | 0.00040542 | 0.082573 | 14.7826
[10 empty] | 3596 | 4.0544e-07 | 0.00040544 | 0.082578 | 14.7826
[10 empty] | 3597 | 4.0547e-07 | 0.00040547 | 0.082583 | 14.7826
[10 empty] | 3598 | 4.0549e-07 | 0.00040549 | 0.082588 | 14.7826
[10 empty] | 3599 | 4.0552e-07 | 0.00040552 | 0.082593 | 14.7826
[10 empty] | 3600 | 4.0554e-07 | 0.00040554 | 0.082598 | 14.7826
[10 empty] | 3601 | 4.0557e-07 | 0.00040557 | 0.082604 | 14.7826
[10 empty] | 3602 | 4.0559e-07 | 0.00040559 | 0.082609 | 14.7826
[10 empty] | 3603 | 4.0562e-07 | 0.00040562 | 0.082614 | 14.7826
[10 empty] | 3604 | 4.0564e-07 | 0.00040564 | 0.082619 | 14.7826
[10 empty] | 3605 | 4.0567e-07 | 0.00040567 | 0.082624 | 14.7826
[10 empty] | 3606 | 4.0569e-07 | 0.00040569 | 0.082629 | 14.7826
[10 empty] | 3607 | 4.0572e-07 | 0.00040572 | 0.082634 | 14.7826
[10 empty] | 3608 | 4.0574e-07 | 0.00040574 | 0.082639 | 14.7826
[10 empty] | 3609 | 4.0577e-07 | 0.00040577 | 0.082645 | 14.7826
[10 empty] | 3610 | 4.0579e-07 | 0.00040579 | 0.08265 | 14.7826
[10 empty] | 3611 | 4.0582e-07 | 0.00040582 | 0.082655 | 14.7827
[10 empty] | 3612 | 4.0584e-07 | 0.00040584 | 0.08266 | 14.7827
[10 empty] | 3613 | 4.0587e-07 | 0.00040587 | 0.082665 | 14.7827
[10 empty] | 3614 | 4.0589e-07 | 0.00040589 | 0.08267 | 14.7827
[10 empty] | 3615 | 4.0592e-07 | 0.00040592 | 0.082675 | 14.7827
[10 empty] | 3616 | 4.0594e-07 | 0.00040594 | 0.08268 | 14.7827
[10 empty] | 3617 | 4.0597e-07 | 0.00040597 | 0.082685 | 14.7827
[10 empty] | 3618 | 4.0599e-07 | 0.00040599 | 0.08269 | 14.7827
[10 empty] | 3619 | 4.0602e-07 | 0.00040602 | 0.082696 | 14.7827
[10 empty] | 3620 | 4.0604e-07 | 0.00040604 | 0.082701 | 14.7827
[10 empty] | 3621 | 4.0607e-07 | 0.00040607 | 0.082706 | 14.7827
[10 empty] | 3622 | 4.0609e-07 | 0.00040609 | 0.082711 | 14.7827
[10 empty] | 3623 | 4.0612e-07 | 0.00040612 | 0.082716 | 14.7827
[10 empty] | 3624 | 4.0614e-07 | 0.00040614 | 0.082721 | 14.7827
[10 empty] | 3625 | 4.0617e-07 | 0.00040617 | 0.082726 | 14.7827
[10 empty] | 3626 | 4.0619e-07 | 0.00040619 | 0.082731 | 14.7827
[10 empty] | 3627 | 4.0622e-07 | 0.00040622 | 0.082736 | 14.7827
[10 empty] | 3628 | 4.0624e-07 | 0.00040624 | 0.082741 | 14.7827
[10 empty] | 3629 | 4.0627e-07 | 0.00040627 | 0.082746 | 14.7827
[10 empty] | 3630 | 4.0629e-07 | 0.00040629 | 0.082751 | 14.7828
[10 empty] | 3631 | 4.0632e-07 | 0.00040632 | 0.082756 | 14.7828
[10 empty] | 3632 | 4.0634e-07 | 0.00040634 | 0.082761 | 14.7828
[10 empty] | 3633 | 4.0637e-07 | 0.00040637 | 0.082766 | 14.7828
[10 empty] | 3634 | 4.0639e-07 | 0.00040639 | 0.082771 | 14.7828
[10 empty] | 3635 | 4.0642e-07 | 0.00040642 | 0.082776 | 14.7828
[10 empty] | 3636 | 4.0644e-07 | 0.00040644 | 0.082781 | 14.7828
[10 empty] | 3637 | 4.0647e-07 | 0.00040647 | 0.082786 | 14.7828
[10 empty] | 3638 | 4.0649e-07 | 0.00040649 | 0.082791 | 14.7828
[10 empty] | 3639 | 4.0651e-07 | 0.00040651 | 0.082796 | 14.7828
[10 empty] | 3640 | 4.0654e-07 | 0.00040654 | 0.082801 | 14.7828
[10 empty] | 3641 | 4.0656e-07 | 0.00040656 | 0.082806 | 14.7828
[10 empty] | 3642 | 4.0659e-07 | 0.00040659 | 0.082811 | 14.7828
[10 empty] | 3643 | 4.0661e-07 | 0.00040661 | 0.082816 | 14.7828
[10 empty] | 3644 | 4.0664e-07 | 0.00040664 | 0.082821 | 14.7828
[10 empty] | 3645 | 4.0666e-07 | 0.00040666 | 0.082826 | 14.7828
[10 empty] | 3646 | 4.0669e-07 | 0.00040669 | 0.082831 | 14.7828
[10 empty] | 3647 | 4.0671e-07 | 0.00040671 | 0.082836 | 14.7828
[10 empty] | 3648 | 4.0674e-07 | 0.00040674 | 0.082841 | 14.7828
[10 empty] | 3649 | 4.0676e-07 | 0.00040676 | 0.082846 | 14.7828
[10 empty] | 3650 | 4.0678e-07 | 0.00040678 | 0.082851 | 14.7829
[10 empty] | 3651 | 4.0681e-07 | 0.00040681 | 0.082856 | 14.7829
[10 empty] | 3652 | 4.0683e-07 | 0.00040683 | 0.082861 | 14.7829
[10 empty] | 3653 | 4.0686e-07 | 0.00040686 | 0.082866 | 14.7829
[10 empty] | 3654 | 4.0688e-07 | 0.00040688 | 0.082871 | 14.7829
[10 empty] | 3655 | 4.0691e-07 | 0.00040691 | 0.082876 | 14.7829
[10 empty] | 3656 | 4.0693e-07 | 0.00040693 | 0.082881 | 14.7829
[10 empty] | 3657 | 4.0695e-07 | 0.00040695 | 0.082886 | 14.7829
[10 empty] | 3658 | 4.0698e-07 | 0.00040698 | 0.082891 | 14.7829
[10 empty] | 3659 | 4.07e-07 | 0.000407 | 0.082896 | 14.7829
[10 empty] | 3660 | 4.0703e-07 | 0.00040703 | 0.082901 | 14.7829
[10 empty] | 3661 | 4.0705e-07 | 0.00040705 | 0.082906 | 14.7829
[10 empty] | 3662 | 4.0708e-07 | 0.00040708 | 0.082911 | 14.7829
[10 empty] | 3663 | 4.071e-07 | 0.0004071 | 0.082916 | 14.7829
[10 empty] | 3664 | 4.0712e-07 | 0.00040712 | 0.082921 | 14.7829
[10 empty] | 3665 | 4.0715e-07 | 0.00040715 | 0.082925 | 14.7829
[10 empty] | 3666 | 4.0717e-07 | 0.00040717 | 0.08293 | 14.7829
[10 empty] | 3667 | 4.072e-07 | 0.0004072 | 0.082935 | 14.7829
[10 empty] | 3668 | 4.0722e-07 | 0.00040722 | 0.08294 | 14.7829
[10 empty] | 3669 | 4.0724e-07 | 0.00040724 | 0.082945 | 14.7829
[10 empty] | 3670 | 4.0727e-07 | 0.00040727 | 0.08295 | 14.783
[10 empty] | 3671 | 4.0729e-07 | 0.00040729 | 0.082955 | 14.783
[10 empty] | 3672 | 4.0732e-07 | 0.00040732 | 0.08296 | 14.783
[10 empty] | 3673 | 4.0734e-07 | 0.00040734 | 0.082965 | 14.783
[10 empty] | 3674 | 4.0737e-07 | 0.00040737 | 0.08297 | 14.783
[10 empty] | 3675 | 4.0739e-07 | 0.00040739 | 0.082975 | 14.783
[10 empty] | 3676 | 4.0741e-07 | 0.00040741 | 0.082979 | 14.783
[10 empty] | 3677 | 4.0744e-07 | 0.00040744 | 0.082984 | 14.783
[10 empty] | 3678 | 4.0746e-07 | 0.00040746 | 0.082989 | 14.783
[10 empty] | 3679 | 4.0748e-07 | 0.00040748 | 0.082994 | 14.783
[10 empty] | 3680 | 4.0751e-07 | 0.00040751 | 0.082999 | 14.783
[10 empty] | 3681 | 4.0753e-07 | 0.00040753 | 0.083004 | 14.783
[10 empty] | 3682 | 4.0756e-07 | 0.00040756 | 0.083009 | 14.783
[10 empty] | 3683 | 4.0758e-07 | 0.00040758 | 0.083013 | 14.783
[10 empty] | 3684 | 4.076e-07 | 0.0004076 | 0.083018 | 14.783
[10 empty] | 3685 | 4.0763e-07 | 0.00040763 | 0.083023 | 14.783
[10 empty] | 3686 | 4.0765e-07 | 0.00040765 | 0.083028 | 14.783
[10 empty] | 3687 | 4.0768e-07 | 0.00040768 | 0.083033 | 14.783
[10 empty] | 3688 | 4.077e-07 | 0.0004077 | 0.083038 | 14.783
[10 empty] | 3689 | 4.0772e-07 | 0.00040772 | 0.083043 | 14.783
[10 empty] | 3690 | 4.0775e-07 | 0.00040775 | 0.083047 | 14.783
[10 empty] | 3691 | 4.0777e-07 | 0.00040777 | 0.083052 | 14.7831
[10 empty] | 3692 | 4.0779e-07 | 0.00040779 | 0.083057 | 14.7831
[10 empty] | 3693 | 4.0782e-07 | 0.00040782 | 0.083062 | 14.7831
[10 empty] | 3694 | 4.0784e-07 | 0.00040784 | 0.083067 | 14.7831
[10 empty] | 3695 | 4.0787e-07 | 0.00040787 | 0.083072 | 14.7831
[10 empty] | 3696 | 4.0789e-07 | 0.00040789 | 0.083076 | 14.7831
[10 empty] | 3697 | 4.0791e-07 | 0.00040791 | 0.083081 | 14.7831
[10 empty] | 3698 | 4.0794e-07 | 0.00040794 | 0.083086 | 14.7831
[10 empty] | 3699 | 4.0796e-07 | 0.00040796 | 0.083091 | 14.7831
[10 empty] | 3700 | 4.0798e-07 | 0.00040798 | 0.083096 | 14.7831
[10 empty] | 3701 | 4.0801e-07 | 0.00040801 | 0.0831 | 14.7831
[10 empty] | 3702 | 4.0803e-07 | 0.00040803 | 0.083105 | 14.7831
[10 empty] | 3703 | 4.0805e-07 | 0.00040805 | 0.08311 | 14.7831
[10 empty] | 3704 | 4.0808e-07 | 0.00040808 | 0.083115 | 14.7831
[10 empty] | 3705 | 4.081e-07 | 0.0004081 | 0.08312 | 14.7831
[10 empty] | 3706 | 4.0812e-07 | 0.00040812 | 0.083124 | 14.7831
[10 empty] | 3707 | 4.0815e-07 | 0.00040815 | 0.083129 | 14.7831
[10 empty] | 3708 | 4.0817e-07 | 0.00040817 | 0.083134 | 14.7831
[10 empty] | 3709 | 4.082e-07 | 0.0004082 | 0.083139 | 14.7831
[10 empty] | 3710 | 4.0822e-07 | 0.00040822 | 0.083143 | 14.7831
[10 empty] | 3711 | 4.0824e-07 | 0.00040824 | 0.083148 | 14.7831
[10 empty] | 3712 | 4.0827e-07 | 0.00040827 | 0.083153 | 14.7832
[10 empty] | 3713 | 4.0829e-07 | 0.00040829 | 0.083158 | 14.7832
[10 empty] | 3714 | 4.0831e-07 | 0.00040831 | 0.083162 | 14.7832
[10 empty] | 3715 | 4.0834e-07 | 0.00040834 | 0.083167 | 14.7832
[10 empty] | 3716 | 4.0836e-07 | 0.00040836 | 0.083172 | 14.7832
[10 empty] | 3717 | 4.0838e-07 | 0.00040838 | 0.083177 | 14.7832
[10 empty] | 3718 | 4.0841e-07 | 0.00040841 | 0.083181 | 14.7832
[10 empty] | 3719 | 4.0843e-07 | 0.00040843 | 0.083186 | 14.7832
[10 empty] | 3720 | 4.0845e-07 | 0.00040845 | 0.083191 | 14.7832
[10 empty] | 3721 | 4.0847e-07 | 0.00040847 | 0.083196 | 14.7832
[10 empty] | 3722 | 4.085e-07 | 0.0004085 | 0.0832 | 14.7832
[10 empty] | 3723 | 4.0852e-07 | 0.00040852 | 0.083205 | 14.7832
[10 empty] | 3724 | 4.0854e-07 | 0.00040854 | 0.08321 | 14.7832
[10 empty] | 3725 | 4.0857e-07 | 0.00040857 | 0.083215 | 14.7832
[10 empty] | 3726 | 4.0859e-07 | 0.00040859 | 0.083219 | 14.7832
[10 empty] | 3727 | 4.0861e-07 | 0.00040861 | 0.083224 | 14.7832
[10 empty] | 3728 | 4.0864e-07 | 0.00040864 | 0.083229 | 14.7832
[10 empty] | 3729 | 4.0866e-07 | 0.00040866 | 0.083233 | 14.7832
[10 empty] | 3730 | 4.0868e-07 | 0.00040868 | 0.083238 | 14.7832
[10 empty] | 3731 | 4.0871e-07 | 0.00040871 | 0.083243 | 14.7832
[10 empty] | 3732 | 4.0873e-07 | 0.00040873 | 0.083248 | 14.7832
[10 empty] | 3733 | 4.0875e-07 | 0.00040875 | 0.083252 | 14.7833
[10 empty] | 3734 | 4.0878e-07 | 0.00040878 | 0.083257 | 14.7833
[10 empty] | 3735 | 4.088e-07 | 0.0004088 | 0.083262 | 14.7833
[10 empty] | 3736 | 4.0882e-07 | 0.00040882 | 0.083266 | 14.7833
[10 empty] | 3737 | 4.0884e-07 | 0.00040884 | 0.083271 | 14.7833
[10 empty] | 3738 | 4.0887e-07 | 0.00040887 | 0.083276 | 14.7833
[10 empty] | 3739 | 4.0889e-07 | 0.00040889 | 0.08328 | 14.7833
[10 empty] | 3740 | 4.0891e-07 | 0.00040891 | 0.083285 | 14.7833
[10 empty] | 3741 | 4.0894e-07 | 0.00040894 | 0.08329 | 14.7833
[10 empty] | 3742 | 4.0896e-07 | 0.00040896 | 0.083294 | 14.7833
[10 empty] | 3743 | 4.0898e-07 | 0.00040898 | 0.083299 | 14.7833
[10 empty] | 3744 | 4.0901e-07 | 0.00040901 | 0.083304 | 14.7833
[10 empty] | 3745 | 4.0903e-07 | 0.00040903 | 0.083308 | 14.7833
[10 empty] | 3746 | 4.0905e-07 | 0.00040905 | 0.083313 | 14.7833
[10 empty] | 3747 | 4.0907e-07 | 0.00040907 | 0.083318 | 14.7833
[10 empty] | 3748 | 4.091e-07 | 0.0004091 | 0.083322 | 14.7833
[10 empty] | 3749 | 4.0912e-07 | 0.00040912 | 0.083327 | 14.7833
[10 empty] | 3750 | 4.0914e-07 | 0.00040914 | 0.083332 | 14.7833
[10 empty] | 3751 | 4.0916e-07 | 0.00040916 | 0.083336 | 14.7833
[10 empty] | 3752 | 4.0919e-07 | 0.00040919 | 0.083341 | 14.7833
[10 empty] | 3753 | 4.0921e-07 | 0.00040921 | 0.083345 | 14.7833
[10 empty] | 3754 | 4.0923e-07 | 0.00040923 | 0.08335 | 14.7834
[10 empty] | 3755 | 4.0926e-07 | 0.00040926 | 0.083355 | 14.7834
[10 empty] | 3756 | 4.0928e-07 | 0.00040928 | 0.083359 | 14.7834
[10 empty] | 3757 | 4.093e-07 | 0.0004093 | 0.083364 | 14.7834
[10 empty] | 3758 | 4.0932e-07 | 0.00040932 | 0.083369 | 14.7834
[10 empty] | 3759 | 4.0935e-07 | 0.00040935 | 0.083373 | 14.7834
[10 empty] | 3760 | 4.0937e-07 | 0.00040937 | 0.083378 | 14.7834
[10 empty] | 3761 | 4.0939e-07 | 0.00040939 | 0.083382 | 14.7834
[10 empty] | 3762 | 4.0941e-07 | 0.00040941 | 0.083387 | 14.7834
[10 empty] | 3763 | 4.0944e-07 | 0.00040944 | 0.083392 | 14.7834
[10 empty] | 3764 | 4.0946e-07 | 0.00040946 | 0.083396 | 14.7834
[10 empty] | 3765 | 4.0948e-07 | 0.00040948 | 0.083401 | 14.7834
[10 empty] | 3766 | 4.095e-07 | 0.0004095 | 0.083405 | 14.7834
[10 empty] | 3767 | 4.0953e-07 | 0.00040953 | 0.08341 | 14.7834
[10 empty] | 3768 | 4.0955e-07 | 0.00040955 | 0.083415 | 14.7834
[10 empty] | 3769 | 4.0957e-07 | 0.00040957 | 0.083419 | 14.7834
[10 empty] | 3770 | 4.0959e-07 | 0.00040959 | 0.083424 | 14.7834
[10 empty] | 3771 | 4.0962e-07 | 0.00040962 | 0.083428 | 14.7834
[10 empty] | 3772 | 4.0964e-07 | 0.00040964 | 0.083433 | 14.7834
[10 empty] | 3773 | 4.0966e-07 | 0.00040966 | 0.083437 | 14.7834
[10 empty] | 3774 | 4.0968e-07 | 0.00040968 | 0.083442 | 14.7834
[10 empty] | 3775 | 4.0971e-07 | 0.00040971 | 0.083447 | 14.7834
[10 empty] | 3776 | 4.0973e-07 | 0.00040973 | 0.083451 | 14.7835
[10 empty] | 3777 | 4.0975e-07 | 0.00040975 | 0.083456 | 14.7835
[10 empty] | 3778 | 4.0977e-07 | 0.00040977 | 0.08346 | 14.7835
[10 empty] | 3779 | 4.098e-07 | 0.0004098 | 0.083465 | 14.7835
[10 empty] | 3780 | 4.0982e-07 | 0.00040982 | 0.083469 | 14.7835
[10 empty] | 3781 | 4.0984e-07 | 0.00040984 | 0.083474 | 14.7835
[10 empty] | 3782 | 4.0986e-07 | 0.00040986 | 0.083478 | 14.7835
[10 empty] | 3783 | 4.0988e-07 | 0.00040988 | 0.083483 | 14.7835
[10 empty] | 3784 | 4.0991e-07 | 0.00040991 | 0.083487 | 14.7835
[10 empty] | 3785 | 4.0993e-07 | 0.00040993 | 0.083492 | 14.7835
[10 empty] | 3786 | 4.0995e-07 | 0.00040995 | 0.083496 | 14.7835
[10 empty] | 3787 | 4.0997e-07 | 0.00040997 | 0.083501 | 14.7835
[10 empty] | 3788 | 4.1e-07 | 0.00041 | 0.083505 | 14.7835
[10 empty] | 3789 | 4.1002e-07 | 0.00041002 | 0.08351 | 14.7835
[10 empty] | 3790 | 4.1004e-07 | 0.00041004 | 0.083515 | 14.7835
[10 empty] | 3791 | 4.1006e-07 | 0.00041006 | 0.083519 | 14.7835
[10 empty] | 3792 | 4.1008e-07 | 0.00041008 | 0.083524 | 14.7835
[10 empty] | 3793 | 4.1011e-07 | 0.00041011 | 0.083528 | 14.7835
[10 empty] | 3794 | 4.1013e-07 | 0.00041013 | 0.083533 | 14.7835
[10 empty] | 3795 | 4.1015e-07 | 0.00041015 | 0.083537 | 14.7835
[10 empty] | 3796 | 4.1017e-07 | 0.00041017 | 0.083542 | 14.7835
[10 empty] | 3797 | 4.102e-07 | 0.0004102 | 0.083546 | 14.7835
[10 empty] | 3798 | 4.1022e-07 | 0.00041022 | 0.083551 | 14.7836
[10 empty] | 3799 | 4.1024e-07 | 0.00041024 | 0.083555 | 14.7836
[10 empty] | 3800 | 4.1026e-07 | 0.00041026 | 0.083559 | 14.7836
[10 empty] | 3801 | 4.1028e-07 | 0.00041028 | 0.083564 | 14.7836
[10 empty] | 3802 | 4.1031e-07 | 0.00041031 | 0.083568 | 14.7836
[10 empty] | 3803 | 4.1033e-07 | 0.00041033 | 0.083573 | 14.7836
[10 empty] | 3804 | 4.1035e-07 | 0.00041035 | 0.083577 | 14.7836
[10 empty] | 3805 | 4.1037e-07 | 0.00041037 | 0.083582 | 14.7836
[10 empty] | 3806 | 4.1039e-07 | 0.00041039 | 0.083586 | 14.7836
[10 empty] | 3807 | 4.1041e-07 | 0.00041041 | 0.083591 | 14.7836
[10 empty] | 3808 | 4.1044e-07 | 0.00041044 | 0.083595 | 14.7836
[10 empty] | 3809 | 4.1046e-07 | 0.00041046 | 0.0836 | 14.7836
[10 empty] | 3810 | 4.1048e-07 | 0.00041048 | 0.083604 | 14.7836
[10 empty] | 3811 | 4.105e-07 | 0.0004105 | 0.083609 | 14.7836
[10 empty] | 3812 | 4.1052e-07 | 0.00041052 | 0.083613 | 14.7836
[10 empty] | 3813 | 4.1055e-07 | 0.00041055 | 0.083617 | 14.7836
[10 empty] | 3814 | 4.1057e-07 | 0.00041057 | 0.083622 | 14.7836
[10 empty] | 3815 | 4.1059e-07 | 0.00041059 | 0.083626 | 14.7836
[10 empty] | 3816 | 4.1061e-07 | 0.00041061 | 0.083631 | 14.7836
[10 empty] | 3817 | 4.1063e-07 | 0.00041063 | 0.083635 | 14.7836
[10 empty] | 3818 | 4.1065e-07 | 0.00041065 | 0.08364 | 14.7836
[10 empty] | 3819 | 4.1068e-07 | 0.00041068 | 0.083644 | 14.7836
[10 empty] | 3820 | 4.107e-07 | 0.0004107 | 0.083648 | 14.7836
[10 empty] | 3821 | 4.1072e-07 | 0.00041072 | 0.083653 | 14.7837
[10 empty] | 3822 | 4.1074e-07 | 0.00041074 | 0.083657 | 14.7837
[10 empty] | 3823 | 4.1076e-07 | 0.00041076 | 0.083662 | 14.7837
[10 empty] | 3824 | 4.1078e-07 | 0.00041078 | 0.083666 | 14.7837
[10 empty] | 3825 | 4.1081e-07 | 0.00041081 | 0.083671 | 14.7837
[10 empty] | 3826 | 4.1083e-07 | 0.00041083 | 0.083675 | 14.7837
[10 empty] | 3827 | 4.1085e-07 | 0.00041085 | 0.083679 | 14.7837
[10 empty] | 3828 | 4.1087e-07 | 0.00041087 | 0.083684 | 14.7837
[10 empty] | 3829 | 4.1089e-07 | 0.00041089 | 0.083688 | 14.7837
[10 empty] | 3830 | 4.1091e-07 | 0.00041091 | 0.083692 | 14.7837
[10 empty] | 3831 | 4.1094e-07 | 0.00041094 | 0.083697 | 14.7837
[10 empty] | 3832 | 4.1096e-07 | 0.00041096 | 0.083701 | 14.7837
[10 empty] | 3833 | 4.1098e-07 | 0.00041098 | 0.083706 | 14.7837
[10 empty] | 3834 | 4.11e-07 | 0.000411 | 0.08371 | 14.7837
[10 empty] | 3835 | 4.1102e-07 | 0.00041102 | 0.083714 | 14.7837
[10 empty] | 3836 | 4.1104e-07 | 0.00041104 | 0.083719 | 14.7837
[10 empty] | 3837 | 4.1106e-07 | 0.00041106 | 0.083723 | 14.7837
[10 empty] | 3838 | 4.1109e-07 | 0.00041109 | 0.083727 | 14.7837
[10 empty] | 3839 | 4.1111e-07 | 0.00041111 | 0.083732 | 14.7837
[10 empty] | 3840 | 4.1113e-07 | 0.00041113 | 0.083736 | 14.7837
[10 empty] | 3841 | 4.1115e-07 | 0.00041115 | 0.083741 | 14.7837
[10 empty] | 3842 | 4.1117e-07 | 0.00041117 | 0.083745 | 14.7837
[10 empty] | 3843 | 4.1119e-07 | 0.00041119 | 0.083749 | 14.7837
[10 empty] | 3844 | 4.1121e-07 | 0.00041121 | 0.083754 | 14.7838
[10 empty] | 3845 | 4.1124e-07 | 0.00041124 | 0.083758 | 14.7838
[10 empty] | 3846 | 4.1126e-07 | 0.00041126 | 0.083762 | 14.7838
[10 empty] | 3847 | 4.1128e-07 | 0.00041128 | 0.083767 | 14.7838
[10 empty] | 3848 | 4.113e-07 | 0.0004113 | 0.083771 | 14.7838
[10 empty] | 3849 | 4.1132e-07 | 0.00041132 | 0.083775 | 14.7838
[10 empty] | 3850 | 4.1134e-07 | 0.00041134 | 0.08378 | 14.7838
[10 empty] | 3851 | 4.1136e-07 | 0.00041136 | 0.083784 | 14.7838
[10 empty] | 3852 | 4.1138e-07 | 0.00041138 | 0.083788 | 14.7838
[10 empty] | 3853 | 4.1141e-07 | 0.00041141 | 0.083793 | 14.7838
[10 empty] | 3854 | 4.1143e-07 | 0.00041143 | 0.083797 | 14.7838
[10 empty] | 3855 | 4.1145e-07 | 0.00041145 | 0.083801 | 14.7838
[10 empty] | 3856 | 4.1147e-07 | 0.00041147 | 0.083806 | 14.7838
[10 empty] | 3857 | 4.1149e-07 | 0.00041149 | 0.08381 | 14.7838
[10 empty] | 3858 | 4.1151e-07 | 0.00041151 | 0.083814 | 14.7838
[10 empty] | 3859 | 4.1153e-07 | 0.00041153 | 0.083818 | 14.7838
[10 empty] | 3860 | 4.1155e-07 | 0.00041155 | 0.083823 | 14.7838
[10 empty] | 3861 | 4.1157e-07 | 0.00041157 | 0.083827 | 14.7838
[10 empty] | 3862 | 4.116e-07 | 0.0004116 | 0.083831 | 14.7838
[10 empty] | 3863 | 4.1162e-07 | 0.00041162 | 0.083836 | 14.7838
[10 empty] | 3864 | 4.1164e-07 | 0.00041164 | 0.08384 | 14.7838
[10 empty] | 3865 | 4.1166e-07 | 0.00041166 | 0.083844 | 14.7838
[10 empty] | 3866 | 4.1168e-07 | 0.00041168 | 0.083848 | 14.7838
[10 empty] | 3867 | 4.117e-07 | 0.0004117 | 0.083853 | 14.7839
[10 empty] | 3868 | 4.1172e-07 | 0.00041172 | 0.083857 | 14.7839
[10 empty] | 3869 | 4.1174e-07 | 0.00041174 | 0.083861 | 14.7839
[10 empty] | 3870 | 4.1176e-07 | 0.00041176 | 0.083866 | 14.7839
[10 empty] | 3871 | 4.1178e-07 | 0.00041178 | 0.08387 | 14.7839
[10 empty] | 3872 | 4.1181e-07 | 0.00041181 | 0.083874 | 14.7839
[10 empty] | 3873 | 4.1183e-07 | 0.00041183 | 0.083878 | 14.7839
[10 empty] | 3874 | 4.1185e-07 | 0.00041185 | 0.083883 | 14.7839
[10 empty] | 3875 | 4.1187e-07 | 0.00041187 | 0.083887 | 14.7839
[10 empty] | 3876 | 4.1189e-07 | 0.00041189 | 0.083891 | 14.7839
[10 empty] | 3877 | 4.1191e-07 | 0.00041191 | 0.083895 | 14.7839
[10 empty] | 3878 | 4.1193e-07 | 0.00041193 | 0.0839 | 14.7839
[10 empty] | 3879 | 4.1195e-07 | 0.00041195 | 0.083904 | 14.7839
[10 empty] | 3880 | 4.1197e-07 | 0.00041197 | 0.083908 | 14.7839
[10 empty] | 3881 | 4.1199e-07 | 0.00041199 | 0.083912 | 14.7839
[10 empty] | 3882 | 4.1201e-07 | 0.00041201 | 0.083917 | 14.7839
[10 empty] | 3883 | 4.1204e-07 | 0.00041204 | 0.083921 | 14.7839
[10 empty] | 3884 | 4.1206e-07 | 0.00041206 | 0.083925 | 14.7839
[10 empty] | 3885 | 4.1208e-07 | 0.00041208 | 0.083929 | 14.7839
[10 empty] | 3886 | 4.121e-07 | 0.0004121 | 0.083933 | 14.7839
[10 empty] | 3887 | 4.1212e-07 | 0.00041212 | 0.083938 | 14.7839
[10 empty] | 3888 | 4.1214e-07 | 0.00041214 | 0.083942 | 14.7839
[10 empty] | 3889 | 4.1216e-07 | 0.00041216 | 0.083946 | 14.7839
[10 empty] | 3890 | 4.1218e-07 | 0.00041218 | 0.08395 | 14.784
[10 empty] | 3891 | 4.122e-07 | 0.0004122 | 0.083955 | 14.784
[10 empty] | 3892 | 4.1222e-07 | 0.00041222 | 0.083959 | 14.784
[10 empty] | 3893 | 4.1224e-07 | 0.00041224 | 0.083963 | 14.784
[10 empty] | 3894 | 4.1226e-07 | 0.00041226 | 0.083967 | 14.784
[10 empty] | 3895 | 4.1228e-07 | 0.00041228 | 0.083971 | 14.784
[10 empty] | 3896 | 4.123e-07 | 0.0004123 | 0.083976 | 14.784
[10 empty] | 3897 | 4.1232e-07 | 0.00041232 | 0.08398 | 14.784
[10 empty] | 3898 | 4.1235e-07 | 0.00041235 | 0.083984 | 14.784
[10 empty] | 3899 | 4.1237e-07 | 0.00041237 | 0.083988 | 14.784
[10 empty] | 3900 | 4.1239e-07 | 0.00041239 | 0.083992 | 14.784
[10 empty] | 3901 | 4.1241e-07 | 0.00041241 | 0.083996 | 14.784
[10 empty] | 3902 | 4.1243e-07 | 0.00041243 | 0.084001 | 14.784
[10 empty] | 3903 | 4.1245e-07 | 0.00041245 | 0.084005 | 14.784
[10 empty] | 3904 | 4.1247e-07 | 0.00041247 | 0.084009 | 14.784
[10 empty] | 3905 | 4.1249e-07 | 0.00041249 | 0.084013 | 14.784
[10 empty] | 3906 | 4.1251e-07 | 0.00041251 | 0.084017 | 14.784
[10 empty] | 3907 | 4.1253e-07 | 0.00041253 | 0.084021 | 14.784
[10 empty] | 3908 | 4.1255e-07 | 0.00041255 | 0.084026 | 14.784
[10 empty] | 3909 | 4.1257e-07 | 0.00041257 | 0.08403 | 14.784
[10 empty] | 3910 | 4.1259e-07 | 0.00041259 | 0.084034 | 14.784
[10 empty] | 3911 | 4.1261e-07 | 0.00041261 | 0.084038 | 14.784
[10 empty] | 3912 | 4.1263e-07 | 0.00041263 | 0.084042 | 14.784
[10 empty] | 3913 | 4.1265e-07 | 0.00041265 | 0.084046 | 14.784
[10 empty] | 3914 | 4.1267e-07 | 0.00041267 | 0.084051 | 14.7841
[10 empty] | 3915 | 4.1269e-07 | 0.00041269 | 0.084055 | 14.7841
[10 empty] | 3916 | 4.1271e-07 | 0.00041271 | 0.084059 | 14.7841
[10 empty] | 3917 | 4.1273e-07 | 0.00041273 | 0.084063 | 14.7841
[10 empty] | 3918 | 4.1275e-07 | 0.00041275 | 0.084067 | 14.7841
[10 empty] | 3919 | 4.1277e-07 | 0.00041277 | 0.084071 | 14.7841
[10 empty] | 3920 | 4.1279e-07 | 0.00041279 | 0.084075 | 14.7841
[10 empty] | 3921 | 4.1281e-07 | 0.00041281 | 0.084079 | 14.7841
[10 empty] | 3922 | 4.1283e-07 | 0.00041283 | 0.084084 | 14.7841
[10 empty] | 3923 | 4.1285e-07 | 0.00041285 | 0.084088 | 14.7841
[10 empty] | 3924 | 4.1287e-07 | 0.00041287 | 0.084092 | 14.7841
[10 empty] | 3925 | 4.1289e-07 | 0.00041289 | 0.084096 | 14.7841
[10 empty] | 3926 | 4.1291e-07 | 0.00041291 | 0.0841 | 14.7841
[10 empty] | 3927 | 4.1294e-07 | 0.00041294 | 0.084104 | 14.7841
[10 empty] | 3928 | 4.1296e-07 | 0.00041296 | 0.084108 | 14.7841
[10 empty] | 3929 | 4.1298e-07 | 0.00041298 | 0.084112 | 14.7841
[10 empty] | 3930 | 4.13e-07 | 0.000413 | 0.084116 | 14.7841
[10 empty] | 3931 | 4.1302e-07 | 0.00041302 | 0.08412 | 14.7841
[10 empty] | 3932 | 4.1304e-07 | 0.00041304 | 0.084125 | 14.7841
[10 empty] | 3933 | 4.1306e-07 | 0.00041306 | 0.084129 | 14.7841
[10 empty] | 3934 | 4.1308e-07 | 0.00041308 | 0.084133 | 14.7841
[10 empty] | 3935 | 4.131e-07 | 0.0004131 | 0.084137 | 14.7841
[10 empty] | 3936 | 4.1312e-07 | 0.00041312 | 0.084141 | 14.7841
[10 empty] | 3937 | 4.1314e-07 | 0.00041314 | 0.084145 | 14.7841
[10 empty] | 3938 | 4.1316e-07 | 0.00041316 | 0.084149 | 14.7841
[10 empty] | 3939 | 4.1318e-07 | 0.00041318 | 0.084153 | 14.7842
[10 empty] | 3940 | 4.132e-07 | 0.0004132 | 0.084157 | 14.7842
[10 empty] | 3941 | 4.1322e-07 | 0.00041322 | 0.084161 | 14.7842
[10 empty] | 3942 | 4.1324e-07 | 0.00041324 | 0.084165 | 14.7842
[10 empty] | 3943 | 4.1326e-07 | 0.00041326 | 0.084169 | 14.7842
[10 empty] | 3944 | 4.1328e-07 | 0.00041328 | 0.084173 | 14.7842
[10 empty] | 3945 | 4.133e-07 | 0.0004133 | 0.084177 | 14.7842
[10 empty] | 3946 | 4.1332e-07 | 0.00041332 | 0.084182 | 14.7842
[10 empty] | 3947 | 4.1334e-07 | 0.00041334 | 0.084186 | 14.7842
[10 empty] | 3948 | 4.1335e-07 | 0.00041335 | 0.08419 | 14.7842
[10 empty] | 3949 | 4.1337e-07 | 0.00041337 | 0.084194 | 14.7842
[10 empty] | 3950 | 4.1339e-07 | 0.00041339 | 0.084198 | 14.7842
[10 empty] | 3951 | 4.1341e-07 | 0.00041341 | 0.084202 | 14.7842
[10 empty] | 3952 | 4.1343e-07 | 0.00041343 | 0.084206 | 14.7842
[10 empty] | 3953 | 4.1345e-07 | 0.00041345 | 0.08421 | 14.7842
[10 empty] | 3954 | 4.1347e-07 | 0.00041347 | 0.084214 | 14.7842
[10 empty] | 3955 | 4.1349e-07 | 0.00041349 | 0.084218 | 14.7842
[10 empty] | 3956 | 4.1351e-07 | 0.00041351 | 0.084222 | 14.7842
[10 empty] | 3957 | 4.1353e-07 | 0.00041353 | 0.084226 | 14.7842
[10 empty] | 3958 | 4.1355e-07 | 0.00041355 | 0.08423 | 14.7842
[10 empty] | 3959 | 4.1357e-07 | 0.00041357 | 0.084234 | 14.7842
[10 empty] | 3960 | 4.1359e-07 | 0.00041359 | 0.084238 | 14.7842
[10 empty] | 3961 | 4.1361e-07 | 0.00041361 | 0.084242 | 14.7842
[10 empty] | 3962 | 4.1363e-07 | 0.00041363 | 0.084246 | 14.7842
[10 empty] | 3963 | 4.1365e-07 | 0.00041365 | 0.08425 | 14.7842
[10 empty] | 3964 | 4.1367e-07 | 0.00041367 | 0.084254 | 14.7843
[10 empty] | 3965 | 4.1369e-07 | 0.00041369 | 0.084258 | 14.7843
[10 empty] | 3966 | 4.1371e-07 | 0.00041371 | 0.084262 | 14.7843
[10 empty] | 3967 | 4.1373e-07 | 0.00041373 | 0.084266 | 14.7843
[10 empty] | 3968 | 4.1375e-07 | 0.00041375 | 0.08427 | 14.7843
[10 empty] | 3969 | 4.1377e-07 | 0.00041377 | 0.084274 | 14.7843
[10 empty] | 3970 | 4.1379e-07 | 0.00041379 | 0.084278 | 14.7843
[10 empty] | 3971 | 4.1381e-07 | 0.00041381 | 0.084282 | 14.7843
[10 empty] | 3972 | 4.1383e-07 | 0.00041383 | 0.084286 | 14.7843
[10 empty] | 3973 | 4.1385e-07 | 0.00041385 | 0.08429 | 14.7843
[10 empty] | 3974 | 4.1387e-07 | 0.00041387 | 0.084294 | 14.7843
[10 empty] | 3975 | 4.1389e-07 | 0.00041389 | 0.084298 | 14.7843
[10 empty] | 3976 | 4.1391e-07 | 0.00041391 | 0.084302 | 14.7843
[10 empty] | 3977 | 4.1392e-07 | 0.00041392 | 0.084306 | 14.7843
[10 empty] | 3978 | 4.1394e-07 | 0.00041394 | 0.08431 | 14.7843
[10 empty] | 3979 | 4.1396e-07 | 0.00041396 | 0.084314 | 14.7843
[10 empty] | 3980 | 4.1398e-07 | 0.00041398 | 0.084318 | 14.7843
[10 empty] | 3981 | 4.14e-07 | 0.000414 | 0.084322 | 14.7843
[10 empty] | 3982 | 4.1402e-07 | 0.00041402 | 0.084325 | 14.7843
[10 empty] | 3983 | 4.1404e-07 | 0.00041404 | 0.084329 | 14.7843
[10 empty] | 3984 | 4.1406e-07 | 0.00041406 | 0.084333 | 14.7843
[10 empty] | 3985 | 4.1408e-07 | 0.00041408 | 0.084337 | 14.7843
[10 empty] | 3986 | 4.141e-07 | 0.0004141 | 0.084341 | 14.7843
[10 empty] | 3987 | 4.1412e-07 | 0.00041412 | 0.084345 | 14.7843
[10 empty] | 3988 | 4.1414e-07 | 0.00041414 | 0.084349 | 14.7843
[10 empty] | 3989 | 4.1416e-07 | 0.00041416 | 0.084353 | 14.7844
[10 empty] | 3990 | 4.1418e-07 | 0.00041418 | 0.084357 | 14.7844
[10 empty] | 3991 | 4.142e-07 | 0.0004142 | 0.084361 | 14.7844
[10 empty] | 3992 | 4.1422e-07 | 0.00041422 | 0.084365 | 14.7844
[10 empty] | 3993 | 4.1423e-07 | 0.00041423 | 0.084369 | 14.7844
[10 empty] | 3994 | 4.1425e-07 | 0.00041425 | 0.084373 | 14.7844
[10 empty] | 3995 | 4.1427e-07 | 0.00041427 | 0.084377 | 14.7844
[10 empty] | 3996 | 4.1429e-07 | 0.00041429 | 0.08438 | 14.7844
[10 empty] | 3997 | 4.1431e-07 | 0.00041431 | 0.084384 | 14.7844
[10 empty] | 3998 | 4.1433e-07 | 0.00041433 | 0.084388 | 14.7844
[10 empty] | 3999 | 4.1435e-07 | 0.00041435 | 0.084392 | 14.7844
[10 empty] | 4000 | 4.1437e-07 | 0.00041437 | 0.084396 | 14.7844
[10 empty] | 4001 | 4.1439e-07 | 0.00041439 | 0.0844 | 14.7844
[10 empty] | 4002 | 4.1441e-07 | 0.00041441 | 0.084404 | 14.7844
[10 empty] | 4003 | 4.1443e-07 | 0.00041443 | 0.084408 | 14.7844
[10 empty] | 4004 | 4.1445e-07 | 0.00041445 | 0.084412 | 14.7844
[10 empty] | 4005 | 4.1446e-07 | 0.00041446 | 0.084416 | 14.7844
[10 empty] | 4006 | 4.1448e-07 | 0.00041448 | 0.084419 | 14.7844
[10 empty] | 4007 | 4.145e-07 | 0.0004145 | 0.084423 | 14.7844
[10 empty] | 4008 | 4.1452e-07 | 0.00041452 | 0.084427 | 14.7844
[10 empty] | 4009 | 4.1454e-07 | 0.00041454 | 0.084431 | 14.7844
[10 empty] | 4010 | 4.1456e-07 | 0.00041456 | 0.084435 | 14.7844
[10 empty] | 4011 | 4.1458e-07 | 0.00041458 | 0.084439 | 14.7844
[10 empty] | 4012 | 4.146e-07 | 0.0004146 | 0.084443 | 14.7844
[10 empty] | 4013 | 4.1462e-07 | 0.00041462 | 0.084447 | 14.7844
[10 empty] | 4014 | 4.1464e-07 | 0.00041464 | 0.08445 | 14.7845
[10 empty] | 4015 | 4.1465e-07 | 0.00041465 | 0.084454 | 14.7845
[10 empty] | 4016 | 4.1467e-07 | 0.00041467 | 0.084458 | 14.7845
[10 empty] | 4017 | 4.1469e-07 | 0.00041469 | 0.084462 | 14.7845
[10 empty] | 4018 | 4.1471e-07 | 0.00041471 | 0.084466 | 14.7845
[10 empty] | 4019 | 4.1473e-07 | 0.00041473 | 0.08447 | 14.7845
[10 empty] | 4020 | 4.1475e-07 | 0.00041475 | 0.084474 | 14.7845
[10 empty] | 4021 | 4.1477e-07 | 0.00041477 | 0.084477 | 14.7845
[10 empty] | 4022 | 4.1479e-07 | 0.00041479 | 0.084481 | 14.7845
[10 empty] | 4023 | 4.1481e-07 | 0.00041481 | 0.084485 | 14.7845
[10 empty] | 4024 | 4.1482e-07 | 0.00041482 | 0.084489 | 14.7845
[10 empty] | 4025 | 4.1484e-07 | 0.00041484 | 0.084493 | 14.7845
[10 empty] | 4026 | 4.1486e-07 | 0.00041486 | 0.084497 | 14.7845
[10 empty] | 4027 | 4.1488e-07 | 0.00041488 | 0.0845 | 14.7845
[10 empty] | 4028 | 4.149e-07 | 0.0004149 | 0.084504 | 14.7845
[10 empty] | 4029 | 4.1492e-07 | 0.00041492 | 0.084508 | 14.7845
[10 empty] | 4030 | 4.1494e-07 | 0.00041494 | 0.084512 | 14.7845
[10 empty] | 4031 | 4.1496e-07 | 0.00041496 | 0.084516 | 14.7845
[10 empty] | 4032 | 4.1497e-07 | 0.00041497 | 0.08452 | 14.7845
[10 empty] | 4033 | 4.1499e-07 | 0.00041499 | 0.084523 | 14.7845
[10 empty] | 4034 | 4.1501e-07 | 0.00041501 | 0.084527 | 14.7845
[10 empty] | 4035 | 4.1503e-07 | 0.00041503 | 0.084531 | 14.7845
[10 empty] | 4036 | 4.1505e-07 | 0.00041505 | 0.084535 | 14.7845
[10 empty] | 4037 | 4.1507e-07 | 0.00041507 | 0.084539 | 14.7845
[10 empty] | 4038 | 4.1509e-07 | 0.00041509 | 0.084542 | 14.7845
[10 empty] | 4039 | 4.1511e-07 | 0.00041511 | 0.084546 | 14.7845
[10 empty] | 4040 | 4.1512e-07 | 0.00041512 | 0.08455 | 14.7845
[10 empty] | 4041 | 4.1514e-07 | 0.00041514 | 0.084554 | 14.7846
[10 empty] | 4042 | 4.1516e-07 | 0.00041516 | 0.084558 | 14.7846
[10 empty] | 4043 | 4.1518e-07 | 0.00041518 | 0.084561 | 14.7846
[10 empty] | 4044 | 4.152e-07 | 0.0004152 | 0.084565 | 14.7846
[10 empty] | 4045 | 4.1522e-07 | 0.00041522 | 0.084569 | 14.7846
[10 empty] | 4046 | 4.1524e-07 | 0.00041524 | 0.084573 | 14.7846
[10 empty] | 4047 | 4.1525e-07 | 0.00041525 | 0.084576 | 14.7846
[10 empty] | 4048 | 4.1527e-07 | 0.00041527 | 0.08458 | 14.7846
[10 empty] | 4049 | 4.1529e-07 | 0.00041529 | 0.084584 | 14.7846
[10 empty] | 4050 | 4.1531e-07 | 0.00041531 | 0.084588 | 14.7846
[10 empty] | 4051 | 4.1533e-07 | 0.00041533 | 0.084592 | 14.7846
[10 empty] | 4052 | 4.1535e-07 | 0.00041535 | 0.084595 | 14.7846
[10 empty] | 4053 | 4.1537e-07 | 0.00041537 | 0.084599 | 14.7846
[10 empty] | 4054 | 4.1538e-07 | 0.00041538 | 0.084603 | 14.7846
[10 empty] | 4055 | 4.154e-07 | 0.0004154 | 0.084607 | 14.7846
[10 empty] | 4056 | 4.1542e-07 | 0.00041542 | 0.08461 | 14.7846
[10 empty] | 4057 | 4.1544e-07 | 0.00041544 | 0.084614 | 14.7846
[10 empty] | 4058 | 4.1546e-07 | 0.00041546 | 0.084618 | 14.7846
[10 empty] | 4059 | 4.1548e-07 | 0.00041548 | 0.084622 | 14.7846
[10 empty] | 4060 | 4.1549e-07 | 0.00041549 | 0.084625 | 14.7846
[10 empty] | 4061 | 4.1551e-07 | 0.00041551 | 0.084629 | 14.7846
[10 empty] | 4062 | 4.1553e-07 | 0.00041553 | 0.084633 | 14.7846
[10 empty] | 4063 | 4.1555e-07 | 0.00041555 | 0.084637 | 14.7846
[10 empty] | 4064 | 4.1557e-07 | 0.00041557 | 0.08464 | 14.7846
[10 empty] | 4065 | 4.1559e-07 | 0.00041559 | 0.084644 | 14.7846
[10 empty] | 4066 | 4.156e-07 | 0.0004156 | 0.084648 | 14.7846
[10 empty] | 4067 | 4.1562e-07 | 0.00041562 | 0.084651 | 14.7847
[10 empty] | 4068 | 4.1564e-07 | 0.00041564 | 0.084655 | 14.7847
[10 empty] | 4069 | 4.1566e-07 | 0.00041566 | 0.084659 | 14.7847
[10 empty] | 4070 | 4.1568e-07 | 0.00041568 | 0.084663 | 14.7847
[10 empty] | 4071 | 4.157e-07 | 0.0004157 | 0.084666 | 14.7847
[10 empty] | 4072 | 4.1571e-07 | 0.00041571 | 0.08467 | 14.7847
[10 empty] | 4073 | 4.1573e-07 | 0.00041573 | 0.084674 | 14.7847
[10 empty] | 4074 | 4.1575e-07 | 0.00041575 | 0.084677 | 14.7847
[10 empty] | 4075 | 4.1577e-07 | 0.00041577 | 0.084681 | 14.7847
[10 empty] | 4076 | 4.1579e-07 | 0.00041579 | 0.084685 | 14.7847
[10 empty] | 4077 | 4.158e-07 | 0.0004158 | 0.084689 | 14.7847
[10 empty] | 4078 | 4.1582e-07 | 0.00041582 | 0.084692 | 14.7847
[10 empty] | 4079 | 4.1584e-07 | 0.00041584 | 0.084696 | 14.7847
[10 empty] | 4080 | 4.1586e-07 | 0.00041586 | 0.0847 | 14.7847
[10 empty] | 4081 | 4.1588e-07 | 0.00041588 | 0.084703 | 14.7847
[10 empty] | 4082 | 4.159e-07 | 0.0004159 | 0.084707 | 14.7847
[10 empty] | 4083 | 4.1591e-07 | 0.00041591 | 0.084711 | 14.7847
[10 empty] | 4084 | 4.1593e-07 | 0.00041593 | 0.084714 | 14.7847
[10 empty] | 4085 | 4.1595e-07 | 0.00041595 | 0.084718 | 14.7847
[10 empty] | 4086 | 4.1597e-07 | 0.00041597 | 0.084722 | 14.7847
[10 empty] | 4087 | 4.1599e-07 | 0.00041599 | 0.084725 | 14.7847
[10 empty] | 4088 | 4.16e-07 | 0.000416 | 0.084729 | 14.7847
[10 empty] | 4089 | 4.1602e-07 | 0.00041602 | 0.084733 | 14.7847
[10 empty] | 4090 | 4.1604e-07 | 0.00041604 | 0.084736 | 14.7847
[10 empty] | 4091 | 4.1606e-07 | 0.00041606 | 0.08474 | 14.7847
[10 empty] | 4092 | 4.1608e-07 | 0.00041608 | 0.084744 | 14.7847
[10 empty] | 4093 | 4.1609e-07 | 0.00041609 | 0.084747 | 14.7847
[10 empty] | 4094 | 4.1611e-07 | 0.00041611 | 0.084751 | 14.7848
[10 empty] | 4095 | 4.1613e-07 | 0.00041613 | 0.084755 | 14.7848
[10 empty] | 4096 | 4.1615e-07 | 0.00041615 | 0.084758 | 14.7848
[10 empty] | 4097 | 4.1617e-07 | 0.00041617 | 0.084762 | 14.7848
[10 empty] | 4098 | 4.1618e-07 | 0.00041618 | 0.084766 | 14.7848
[10 empty] | 4099 | 4.162e-07 | 0.0004162 | 0.084769 | 14.7848
[10 empty] | 4100 | 4.1622e-07 | 0.00041622 | 0.084773 | 14.7848
[10 empty] | 4101 | 4.1624e-07 | 0.00041624 | 0.084777 | 14.7848
[10 empty] | 4102 | 4.1625e-07 | 0.00041625 | 0.08478 | 14.7848
[10 empty] | 4103 | 4.1627e-07 | 0.00041627 | 0.084784 | 14.7848
[10 empty] | 4104 | 4.1629e-07 | 0.00041629 | 0.084787 | 14.7848
[10 empty] | 4105 | 4.1631e-07 | 0.00041631 | 0.084791 | 14.7848
[10 empty] | 4106 | 4.1633e-07 | 0.00041633 | 0.084795 | 14.7848
[10 empty] | 4107 | 4.1634e-07 | 0.00041634 | 0.084798 | 14.7848
[10 empty] | 4108 | 4.1636e-07 | 0.00041636 | 0.084802 | 14.7848
[10 empty] | 4109 | 4.1638e-07 | 0.00041638 | 0.084806 | 14.7848
[10 empty] | 4110 | 4.164e-07 | 0.0004164 | 0.084809 | 14.7848
[10 empty] | 4111 | 4.1641e-07 | 0.00041641 | 0.084813 | 14.7848
[10 empty] | 4112 | 4.1643e-07 | 0.00041643 | 0.084816 | 14.7848
[10 empty] | 4113 | 4.1645e-07 | 0.00041645 | 0.08482 | 14.7848
[10 empty] | 4114 | 4.1647e-07 | 0.00041647 | 0.084824 | 14.7848
[10 empty] | 4115 | 4.1649e-07 | 0.00041649 | 0.084827 | 14.7848
[10 empty] | 4116 | 4.165e-07 | 0.0004165 | 0.084831 | 14.7848
[10 empty] | 4117 | 4.1652e-07 | 0.00041652 | 0.084834 | 14.7848
[10 empty] | 4118 | 4.1654e-07 | 0.00041654 | 0.084838 | 14.7848
[10 empty] | 4119 | 4.1656e-07 | 0.00041656 | 0.084842 | 14.7848
[10 empty] | 4120 | 4.1657e-07 | 0.00041657 | 0.084845 | 14.7848
[10 empty] | 4121 | 4.1659e-07 | 0.00041659 | 0.084849 | 14.7848
[10 empty] | 4122 | 4.1661e-07 | 0.00041661 | 0.084852 | 14.7849
[10 empty] | 4123 | 4.1663e-07 | 0.00041663 | 0.084856 | 14.7849
[10 empty] | 4124 | 4.1664e-07 | 0.00041664 | 0.08486 | 14.7849
[10 empty] | 4125 | 4.1666e-07 | 0.00041666 | 0.084863 | 14.7849
[10 empty] | 4126 | 4.1668e-07 | 0.00041668 | 0.084867 | 14.7849
[10 empty] | 4127 | 4.167e-07 | 0.0004167 | 0.08487 | 14.7849
[10 empty] | 4128 | 4.1671e-07 | 0.00041671 | 0.084874 | 14.7849
[10 empty] | 4129 | 4.1673e-07 | 0.00041673 | 0.084877 | 14.7849
[10 empty] | 4130 | 4.1675e-07 | 0.00041675 | 0.084881 | 14.7849
[10 empty] | 4131 | 4.1677e-07 | 0.00041677 | 0.084884 | 14.7849
[10 empty] | 4132 | 4.1678e-07 | 0.00041678 | 0.084888 | 14.7849
[10 empty] | 4133 | 4.168e-07 | 0.0004168 | 0.084892 | 14.7849
[10 empty] | 4134 | 4.1682e-07 | 0.00041682 | 0.084895 | 14.7849
[10 empty] | 4135 | 4.1684e-07 | 0.00041684 | 0.084899 | 14.7849
[10 empty] | 4136 | 4.1685e-07 | 0.00041685 | 0.084902 | 14.7849
[10 empty] | 4137 | 4.1687e-07 | 0.00041687 | 0.084906 | 14.7849
[10 empty] | 4138 | 4.1689e-07 | 0.00041689 | 0.084909 | 14.7849
[10 empty] | 4139 | 4.1691e-07 | 0.00041691 | 0.084913 | 14.7849
[10 empty] | 4140 | 4.1692e-07 | 0.00041692 | 0.084916 | 14.7849
[10 empty] | 4141 | 4.1694e-07 | 0.00041694 | 0.08492 | 14.7849
[10 empty] | 4142 | 4.1696e-07 | 0.00041696 | 0.084924 | 14.7849
[10 empty] | 4143 | 4.1698e-07 | 0.00041698 | 0.084927 | 14.7849
[10 empty] | 4144 | 4.1699e-07 | 0.00041699 | 0.084931 | 14.7849
[10 empty] | 4145 | 4.1701e-07 | 0.00041701 | 0.084934 | 14.7849
[10 empty] | 4146 | 4.1703e-07 | 0.00041703 | 0.084938 | 14.7849
[10 empty] | 4147 | 4.1704e-07 | 0.00041704 | 0.084941 | 14.7849
[10 empty] | 4148 | 4.1706e-07 | 0.00041706 | 0.084945 | 14.7849
[10 empty] | 4149 | 4.1708e-07 | 0.00041708 | 0.084948 | 14.7849
[10 empty] | 4150 | 4.171e-07 | 0.0004171 | 0.084952 | 14.785
[10 empty] | 4151 | 4.1711e-07 | 0.00041711 | 0.084955 | 14.785
[10 empty] | 4152 | 4.1713e-07 | 0.00041713 | 0.084959 | 14.785
[10 empty] | 4153 | 4.1715e-07 | 0.00041715 | 0.084962 | 14.785
[10 empty] | 4154 | 4.1717e-07 | 0.00041717 | 0.084966 | 14.785
[10 empty] | 4155 | 4.1718e-07 | 0.00041718 | 0.084969 | 14.785
[10 empty] | 4156 | 4.172e-07 | 0.0004172 | 0.084973 | 14.785
[10 empty] | 4157 | 4.1722e-07 | 0.00041722 | 0.084976 | 14.785
[10 empty] | 4158 | 4.1723e-07 | 0.00041723 | 0.08498 | 14.785
[10 empty] | 4159 | 4.1725e-07 | 0.00041725 | 0.084983 | 14.785
[10 empty] | 4160 | 4.1727e-07 | 0.00041727 | 0.084987 | 14.785
[10 empty] | 4161 | 4.1729e-07 | 0.00041729 | 0.08499 | 14.785
[10 empty] | 4162 | 4.173e-07 | 0.0004173 | 0.084994 | 14.785
[10 empty] | 4163 | 4.1732e-07 | 0.00041732 | 0.084997 | 14.785
[10 empty] | 4164 | 4.1734e-07 | 0.00041734 | 0.085001 | 14.785
[10 empty] | 4165 | 4.1735e-07 | 0.00041735 | 0.085004 | 14.785
[10 empty] | 4166 | 4.1737e-07 | 0.00041737 | 0.085008 | 14.785
[10 empty] | 4167 | 4.1739e-07 | 0.00041739 | 0.085011 | 14.785
[10 empty] | 4168 | 4.1741e-07 | 0.00041741 | 0.085015 | 14.785
[10 empty] | 4169 | 4.1742e-07 | 0.00041742 | 0.085018 | 14.785
[10 empty] | 4170 | 4.1744e-07 | 0.00041744 | 0.085022 | 14.785
[10 empty] | 4171 | 4.1746e-07 | 0.00041746 | 0.085025 | 14.785
[10 empty] | 4172 | 4.1747e-07 | 0.00041747 | 0.085028 | 14.785
[10 empty] | 4173 | 4.1749e-07 | 0.00041749 | 0.085032 | 14.785
[10 empty] | 4174 | 4.1751e-07 | 0.00041751 | 0.085035 | 14.785
[10 empty] | 4175 | 4.1752e-07 | 0.00041752 | 0.085039 | 14.785
[10 empty] | 4176 | 4.1754e-07 | 0.00041754 | 0.085042 | 14.785
[10 empty] | 4177 | 4.1756e-07 | 0.00041756 | 0.085046 | 14.785
[10 empty] | 4178 | 4.1758e-07 | 0.00041758 | 0.085049 | 14.785
[10 empty] | 4179 | 4.1759e-07 | 0.00041759 | 0.085053 | 14.7851
[10 empty] | 4180 | 4.1761e-07 | 0.00041761 | 0.085056 | 14.7851
[10 empty] | 4181 | 4.1763e-07 | 0.00041763 | 0.08506 | 14.7851
[10 empty] | 4182 | 4.1764e-07 | 0.00041764 | 0.085063 | 14.7851
[10 empty] | 4183 | 4.1766e-07 | 0.00041766 | 0.085066 | 14.7851
[10 empty] | 4184 | 4.1768e-07 | 0.00041768 | 0.08507 | 14.7851
[10 empty] | 4185 | 4.1769e-07 | 0.00041769 | 0.085073 | 14.7851
[10 empty] | 4186 | 4.1771e-07 | 0.00041771 | 0.085077 | 14.7851
[10 empty] | 4187 | 4.1773e-07 | 0.00041773 | 0.08508 | 14.7851
[10 empty] | 4188 | 4.1774e-07 | 0.00041774 | 0.085084 | 14.7851
[10 empty] | 4189 | 4.1776e-07 | 0.00041776 | 0.085087 | 14.7851
[10 empty] | 4190 | 4.1778e-07 | 0.00041778 | 0.08509 | 14.7851
[10 empty] | 4191 | 4.1779e-07 | 0.00041779 | 0.085094 | 14.7851
[10 empty] | 4192 | 4.1781e-07 | 0.00041781 | 0.085097 | 14.7851
[10 empty] | 4193 | 4.1783e-07 | 0.00041783 | 0.085101 | 14.7851
[10 empty] | 4194 | 4.1784e-07 | 0.00041784 | 0.085104 | 14.7851
[10 empty] | 4195 | 4.1786e-07 | 0.00041786 | 0.085107 | 14.7851
[10 empty] | 4196 | 4.1788e-07 | 0.00041788 | 0.085111 | 14.7851
[10 empty] | 4197 | 4.1789e-07 | 0.00041789 | 0.085114 | 14.7851
[10 empty] | 4198 | 4.1791e-07 | 0.00041791 | 0.085118 | 14.7851
[10 empty] | 4199 | 4.1793e-07 | 0.00041793 | 0.085121 | 14.7851
[10 empty] | 4200 | 4.1794e-07 | 0.00041794 | 0.085124 | 14.7851
[10 empty] | 4201 | 4.1796e-07 | 0.00041796 | 0.085128 | 14.7851
[10 empty] | 4202 | 4.1798e-07 | 0.00041798 | 0.085131 | 14.7851
[10 empty] | 4203 | 4.1799e-07 | 0.00041799 | 0.085135 | 14.7851
[10 empty] | 4204 | 4.1801e-07 | 0.00041801 | 0.085138 | 14.7851
[10 empty] | 4205 | 4.1803e-07 | 0.00041803 | 0.085141 | 14.7851
[10 empty] | 4206 | 4.1804e-07 | 0.00041804 | 0.085145 | 14.7851
[10 empty] | 4207 | 4.1806e-07 | 0.00041806 | 0.085148 | 14.7851
[10 empty] | 4208 | 4.1808e-07 | 0.00041808 | 0.085152 | 14.7852
[10 empty] | 4209 | 4.1809e-07 | 0.00041809 | 0.085155 | 14.7852
[10 empty] | 4210 | 4.1811e-07 | 0.00041811 | 0.085158 | 14.7852
[10 empty] | 4211 | 4.1813e-07 | 0.00041813 | 0.085162 | 14.7852
[10 empty] | 4212 | 4.1814e-07 | 0.00041814 | 0.085165 | 14.7852
[10 empty] | 4213 | 4.1816e-07 | 0.00041816 | 0.085168 | 14.7852
[10 empty] | 4214 | 4.1818e-07 | 0.00041818 | 0.085172 | 14.7852
[10 empty] | 4215 | 4.1819e-07 | 0.00041819 | 0.085175 | 14.7852
[10 empty] | 4216 | 4.1821e-07 | 0.00041821 | 0.085178 | 14.7852
[10 empty] | 4217 | 4.1823e-07 | 0.00041823 | 0.085182 | 14.7852
[10 empty] | 4218 | 4.1824e-07 | 0.00041824 | 0.085185 | 14.7852
[10 empty] | 4219 | 4.1826e-07 | 0.00041826 | 0.085189 | 14.7852
[10 empty] | 4220 | 4.1828e-07 | 0.00041828 | 0.085192 | 14.7852
[10 empty] | 4221 | 4.1829e-07 | 0.00041829 | 0.085195 | 14.7852
[10 empty] | 4222 | 4.1831e-07 | 0.00041831 | 0.085199 | 14.7852
[10 empty] | 4223 | 4.1833e-07 | 0.00041833 | 0.085202 | 14.7852
[10 empty] | 4224 | 4.1834e-07 | 0.00041834 | 0.085205 | 14.7852
[10 empty] | 4225 | 4.1836e-07 | 0.00041836 | 0.085209 | 14.7852
[10 empty] | 4226 | 4.1837e-07 | 0.00041837 | 0.085212 | 14.7852
[10 empty] | 4227 | 4.1839e-07 | 0.00041839 | 0.085215 | 14.7852
[10 empty] | 4228 | 4.1841e-07 | 0.00041841 | 0.085219 | 14.7852
[10 empty] | 4229 | 4.1842e-07 | 0.00041842 | 0.085222 | 14.7852
[10 empty] | 4230 | 4.1844e-07 | 0.00041844 | 0.085225 | 14.7852
[10 empty] | 4231 | 4.1846e-07 | 0.00041846 | 0.085229 | 14.7852
[10 empty] | 4232 | 4.1847e-07 | 0.00041847 | 0.085232 | 14.7852
[10 empty] | 4233 | 4.1849e-07 | 0.00041849 | 0.085235 | 14.7852
[10 empty] | 4234 | 4.185e-07 | 0.0004185 | 0.085239 | 14.7852
[10 empty] | 4235 | 4.1852e-07 | 0.00041852 | 0.085242 | 14.7852
[10 empty] | 4236 | 4.1854e-07 | 0.00041854 | 0.085245 | 14.7852
[10 empty] | 4237 | 4.1855e-07 | 0.00041855 | 0.085248 | 14.7852
[10 empty] | 4238 | 4.1857e-07 | 0.00041857 | 0.085252 | 14.7853
[10 empty] | 4239 | 4.1859e-07 | 0.00041859 | 0.085255 | 14.7853
[10 empty] | 4240 | 4.186e-07 | 0.0004186 | 0.085258 | 14.7853
[10 empty] | 4241 | 4.1862e-07 | 0.00041862 | 0.085262 | 14.7853
[10 empty] | 4242 | 4.1863e-07 | 0.00041863 | 0.085265 | 14.7853
[10 empty] | 4243 | 4.1865e-07 | 0.00041865 | 0.085268 | 14.7853
[10 empty] | 4244 | 4.1867e-07 | 0.00041867 | 0.085272 | 14.7853
[10 empty] | 4245 | 4.1868e-07 | 0.00041868 | 0.085275 | 14.7853
[10 empty] | 4246 | 4.187e-07 | 0.0004187 | 0.085278 | 14.7853
[10 empty] | 4247 | 4.1872e-07 | 0.00041872 | 0.085281 | 14.7853
[10 empty] | 4248 | 4.1873e-07 | 0.00041873 | 0.085285 | 14.7853
[10 empty] | 4249 | 4.1875e-07 | 0.00041875 | 0.085288 | 14.7853
[10 empty] | 4250 | 4.1876e-07 | 0.00041876 | 0.085291 | 14.7853
[10 empty] | 4251 | 4.1878e-07 | 0.00041878 | 0.085295 | 14.7853
[10 empty] | 4252 | 4.188e-07 | 0.0004188 | 0.085298 | 14.7853
[10 empty] | 4253 | 4.1881e-07 | 0.00041881 | 0.085301 | 14.7853
[10 empty] | 4254 | 4.1883e-07 | 0.00041883 | 0.085304 | 14.7853
[10 empty] | 4255 | 4.1884e-07 | 0.00041884 | 0.085308 | 14.7853
[10 empty] | 4256 | 4.1886e-07 | 0.00041886 | 0.085311 | 14.7853
[10 empty] | 4257 | 4.1888e-07 | 0.00041888 | 0.085314 | 14.7853
[10 empty] | 4258 | 4.1889e-07 | 0.00041889 | 0.085317 | 14.7853
[10 empty] | 4259 | 4.1891e-07 | 0.00041891 | 0.085321 | 14.7853
[10 empty] | 4260 | 4.1892e-07 | 0.00041892 | 0.085324 | 14.7853
[10 empty] | 4261 | 4.1894e-07 | 0.00041894 | 0.085327 | 14.7853
[10 empty] | 4262 | 4.1896e-07 | 0.00041896 | 0.08533 | 14.7853
[10 empty] | 4263 | 4.1897e-07 | 0.00041897 | 0.085334 | 14.7853
[10 empty] | 4264 | 4.1899e-07 | 0.00041899 | 0.085337 | 14.7853
[10 empty] | 4265 | 4.19e-07 | 0.000419 | 0.08534 | 14.7853
[10 empty] | 4266 | 4.1902e-07 | 0.00041902 | 0.085343 | 14.7853
[10 empty] | 4267 | 4.1904e-07 | 0.00041904 | 0.085347 | 14.7853
[10 empty] | 4268 | 4.1905e-07 | 0.00041905 | 0.08535 | 14.7853
[10 empty] | 4269 | 4.1907e-07 | 0.00041907 | 0.085353 | 14.7854
[10 empty] | 4270 | 4.1908e-07 | 0.00041908 | 0.085356 | 14.7854
[10 empty] | 4271 | 4.191e-07 | 0.0004191 | 0.08536 | 14.7854
[10 empty] | 4272 | 4.1912e-07 | 0.00041912 | 0.085363 | 14.7854
[10 empty] | 4273 | 4.1913e-07 | 0.00041913 | 0.085366 | 14.7854
[10 empty] | 4274 | 4.1915e-07 | 0.00041915 | 0.085369 | 14.7854
[10 empty] | 4275 | 4.1916e-07 | 0.00041916 | 0.085373 | 14.7854
[10 empty] | 4276 | 4.1918e-07 | 0.00041918 | 0.085376 | 14.7854
[10 empty] | 4277 | 4.1919e-07 | 0.00041919 | 0.085379 | 14.7854
[10 empty] | 4278 | 4.1921e-07 | 0.00041921 | 0.085382 | 14.7854
[10 empty] | 4279 | 4.1923e-07 | 0.00041923 | 0.085385 | 14.7854
[10 empty] | 4280 | 4.1924e-07 | 0.00041924 | 0.085389 | 14.7854
[10 empty] | 4281 | 4.1926e-07 | 0.00041926 | 0.085392 | 14.7854
[10 empty] | 4282 | 4.1927e-07 | 0.00041927 | 0.085395 | 14.7854
[10 empty] | 4283 | 4.1929e-07 | 0.00041929 | 0.085398 | 14.7854
[10 empty] | 4284 | 4.1931e-07 | 0.00041931 | 0.085401 | 14.7854
[10 empty] | 4285 | 4.1932e-07 | 0.00041932 | 0.085405 | 14.7854
[10 empty] | 4286 | 4.1934e-07 | 0.00041934 | 0.085408 | 14.7854
[10 empty] | 4287 | 4.1935e-07 | 0.00041935 | 0.085411 | 14.7854
[10 empty] | 4288 | 4.1937e-07 | 0.00041937 | 0.085414 | 14.7854
[10 empty] | 4289 | 4.1938e-07 | 0.00041938 | 0.085417 | 14.7854
[10 empty] | 4290 | 4.194e-07 | 0.0004194 | 0.085421 | 14.7854
[10 empty] | 4291 | 4.1941e-07 | 0.00041941 | 0.085424 | 14.7854
[10 empty] | 4292 | 4.1943e-07 | 0.00041943 | 0.085427 | 14.7854
[10 empty] | 4293 | 4.1945e-07 | 0.00041945 | 0.08543 | 14.7854
[10 empty] | 4294 | 4.1946e-07 | 0.00041946 | 0.085433 | 14.7854
[10 empty] | 4295 | 4.1948e-07 | 0.00041948 | 0.085437 | 14.7854
[10 empty] | 4296 | 4.1949e-07 | 0.00041949 | 0.08544 | 14.7854
[10 empty] | 4297 | 4.1951e-07 | 0.00041951 | 0.085443 | 14.7854
[10 empty] | 4298 | 4.1952e-07 | 0.00041952 | 0.085446 | 14.7854
[10 empty] | 4299 | 4.1954e-07 | 0.00041954 | 0.085449 | 14.7854
[10 empty] | 4300 | 4.1956e-07 | 0.00041956 | 0.085452 | 14.7855
[10 empty] | 4301 | 4.1957e-07 | 0.00041957 | 0.085456 | 14.7855
[10 empty] | 4302 | 4.1959e-07 | 0.00041959 | 0.085459 | 14.7855
[10 empty] | 4303 | 4.196e-07 | 0.0004196 | 0.085462 | 14.7855
[10 empty] | 4304 | 4.1962e-07 | 0.00041962 | 0.085465 | 14.7855
[10 empty] | 4305 | 4.1963e-07 | 0.00041963 | 0.085468 | 14.7855
[10 empty] | 4306 | 4.1965e-07 | 0.00041965 | 0.085471 | 14.7855
[10 empty] | 4307 | 4.1966e-07 | 0.00041966 | 0.085475 | 14.7855
[10 empty] | 4308 | 4.1968e-07 | 0.00041968 | 0.085478 | 14.7855
[10 empty] | 4309 | 4.1969e-07 | 0.00041969 | 0.085481 | 14.7855
[10 empty] | 4310 | 4.1971e-07 | 0.00041971 | 0.085484 | 14.7855
[10 empty] | 4311 | 4.1973e-07 | 0.00041973 | 0.085487 | 14.7855
[10 empty] | 4312 | 4.1974e-07 | 0.00041974 | 0.08549 | 14.7855
[10 empty] | 4313 | 4.1976e-07 | 0.00041976 | 0.085493 | 14.7855
[10 empty] | 4314 | 4.1977e-07 | 0.00041977 | 0.085497 | 14.7855
[10 empty] | 4315 | 4.1979e-07 | 0.00041979 | 0.0855 | 14.7855
[10 empty] | 4316 | 4.198e-07 | 0.0004198 | 0.085503 | 14.7855
[10 empty] | 4317 | 4.1982e-07 | 0.00041982 | 0.085506 | 14.7855
[10 empty] | 4318 | 4.1983e-07 | 0.00041983 | 0.085509 | 14.7855
[10 empty] | 4319 | 4.1985e-07 | 0.00041985 | 0.085512 | 14.7855
[10 empty] | 4320 | 4.1986e-07 | 0.00041986 | 0.085515 | 14.7855
[10 empty] | 4321 | 4.1988e-07 | 0.00041988 | 0.085519 | 14.7855
[10 empty] | 4322 | 4.1989e-07 | 0.00041989 | 0.085522 | 14.7855
[10 empty] | 4323 | 4.1991e-07 | 0.00041991 | 0.085525 | 14.7855
[10 empty] | 4324 | 4.1993e-07 | 0.00041993 | 0.085528 | 14.7855
[10 empty] | 4325 | 4.1994e-07 | 0.00041994 | 0.085531 | 14.7855
[10 empty] | 4326 | 4.1996e-07 | 0.00041996 | 0.085534 | 14.7855
[10 empty] | 4327 | 4.1997e-07 | 0.00041997 | 0.085537 | 14.7855
[10 empty] | 4328 | 4.1999e-07 | 0.00041999 | 0.08554 | 14.7855
[10 empty] | 4329 | 4.2e-07 | 0.00042 | 0.085543 | 14.7855
[10 empty] | 4330 | 4.2002e-07 | 0.00042002 | 0.085547 | 14.7855
[10 empty] | 4331 | 4.2003e-07 | 0.00042003 | 0.08555 | 14.7855
[10 empty] | 4332 | 4.2005e-07 | 0.00042005 | 0.085553 | 14.7856
[10 empty] | 4333 | 4.2006e-07 | 0.00042006 | 0.085556 | 14.7856
[10 empty] | 4334 | 4.2008e-07 | 0.00042008 | 0.085559 | 14.7856
[10 empty] | 4335 | 4.2009e-07 | 0.00042009 | 0.085562 | 14.7856
[10 empty] | 4336 | 4.2011e-07 | 0.00042011 | 0.085565 | 14.7856
[10 empty] | 4337 | 4.2012e-07 | 0.00042012 | 0.085568 | 14.7856
[10 empty] | 4338 | 4.2014e-07 | 0.00042014 | 0.085571 | 14.7856
[10 empty] | 4339 | 4.2015e-07 | 0.00042015 | 0.085574 | 14.7856
[10 empty] | 4340 | 4.2017e-07 | 0.00042017 | 0.085577 | 14.7856
[10 empty] | 4341 | 4.2018e-07 | 0.00042018 | 0.085581 | 14.7856
[10 empty] | 4342 | 4.202e-07 | 0.0004202 | 0.085584 | 14.7856
[10 empty] | 4343 | 4.2021e-07 | 0.00042021 | 0.085587 | 14.7856
[10 empty] | 4344 | 4.2023e-07 | 0.00042023 | 0.08559 | 14.7856
[10 empty] | 4345 | 4.2024e-07 | 0.00042024 | 0.085593 | 14.7856
[10 empty] | 4346 | 4.2026e-07 | 0.00042026 | 0.085596 | 14.7856
[10 empty] | 4347 | 4.2027e-07 | 0.00042027 | 0.085599 | 14.7856
[10 empty] | 4348 | 4.2029e-07 | 0.00042029 | 0.085602 | 14.7856
[10 empty] | 4349 | 4.203e-07 | 0.0004203 | 0.085605 | 14.7856
[10 empty] | 4350 | 4.2032e-07 | 0.00042032 | 0.085608 | 14.7856
[10 empty] | 4351 | 4.2033e-07 | 0.00042033 | 0.085611 | 14.7856
[10 empty] | 4352 | 4.2035e-07 | 0.00042035 | 0.085614 | 14.7856
[10 empty] | 4353 | 4.2036e-07 | 0.00042036 | 0.085617 | 14.7856
[10 empty] | 4354 | 4.2038e-07 | 0.00042038 | 0.08562 | 14.7856
[10 empty] | 4355 | 4.2039e-07 | 0.00042039 | 0.085623 | 14.7856
[10 empty] | 4356 | 4.2041e-07 | 0.00042041 | 0.085626 | 14.7856
[10 empty] | 4357 | 4.2042e-07 | 0.00042042 | 0.085629 | 14.7856
[10 empty] | 4358 | 4.2044e-07 | 0.00042044 | 0.085633 | 14.7856
[10 empty] | 4359 | 4.2045e-07 | 0.00042045 | 0.085636 | 14.7856
[10 empty] | 4360 | 4.2047e-07 | 0.00042047 | 0.085639 | 14.7856
[10 empty] | 4361 | 4.2048e-07 | 0.00042048 | 0.085642 | 14.7856
[10 empty] | 4362 | 4.205e-07 | 0.0004205 | 0.085645 | 14.7856
[10 empty] | 4363 | 4.2051e-07 | 0.00042051 | 0.085648 | 14.7856
[10 empty] | 4364 | 4.2053e-07 | 0.00042053 | 0.085651 | 14.7857
[10 empty] | 4365 | 4.2054e-07 | 0.00042054 | 0.085654 | 14.7857
[10 empty] | 4366 | 4.2056e-07 | 0.00042056 | 0.085657 | 14.7857
[10 empty] | 4367 | 4.2057e-07 | 0.00042057 | 0.08566 | 14.7857
[10 empty] | 4368 | 4.2059e-07 | 0.00042059 | 0.085663 | 14.7857
[10 empty] | 4369 | 4.206e-07 | 0.0004206 | 0.085666 | 14.7857
[10 empty] | 4370 | 4.2062e-07 | 0.00042062 | 0.085669 | 14.7857
[10 empty] | 4371 | 4.2063e-07 | 0.00042063 | 0.085672 | 14.7857
[10 empty] | 4372 | 4.2065e-07 | 0.00042065 | 0.085675 | 14.7857
[10 empty] | 4373 | 4.2066e-07 | 0.00042066 | 0.085678 | 14.7857
[10 empty] | 4374 | 4.2068e-07 | 0.00042068 | 0.085681 | 14.7857
[10 empty] | 4375 | 4.2069e-07 | 0.00042069 | 0.085684 | 14.7857
[10 empty] | 4376 | 4.2071e-07 | 0.00042071 | 0.085687 | 14.7857
[10 empty] | 4377 | 4.2072e-07 | 0.00042072 | 0.08569 | 14.7857
[10 empty] | 4378 | 4.2074e-07 | 0.00042074 | 0.085693 | 14.7857
[10 empty] | 4379 | 4.2075e-07 | 0.00042075 | 0.085696 | 14.7857
[10 empty] | 4380 | 4.2077e-07 | 0.00042077 | 0.085699 | 14.7857
[10 empty] | 4381 | 4.2078e-07 | 0.00042078 | 0.085702 | 14.7857
[10 empty] | 4382 | 4.208e-07 | 0.0004208 | 0.085705 | 14.7857
[10 empty] | 4383 | 4.2081e-07 | 0.00042081 | 0.085708 | 14.7857
[10 empty] | 4384 | 4.2082e-07 | 0.00042082 | 0.085711 | 14.7857
[10 empty] | 4385 | 4.2084e-07 | 0.00042084 | 0.085714 | 14.7857
[10 empty] | 4386 | 4.2085e-07 | 0.00042085 | 0.085717 | 14.7857
[10 empty] | 4387 | 4.2087e-07 | 0.00042087 | 0.08572 | 14.7857
[10 empty] | 4388 | 4.2088e-07 | 0.00042088 | 0.085723 | 14.7857
[10 empty] | 4389 | 4.209e-07 | 0.0004209 | 0.085726 | 14.7857
[10 empty] | 4390 | 4.2091e-07 | 0.00042091 | 0.085729 | 14.7857
[10 empty] | 4391 | 4.2093e-07 | 0.00042093 | 0.085732 | 14.7857
[10 empty] | 4392 | 4.2094e-07 | 0.00042094 | 0.085735 | 14.7857
[10 empty] | 4393 | 4.2096e-07 | 0.00042096 | 0.085738 | 14.7857
[10 empty] | 4394 | 4.2097e-07 | 0.00042097 | 0.085741 | 14.7857
[10 empty] | 4395 | 4.2099e-07 | 0.00042099 | 0.085744 | 14.7857
[10 empty] | 4396 | 4.21e-07 | 0.000421 | 0.085747 | 14.7857
[10 empty] | 4397 | 4.2101e-07 | 0.00042101 | 0.08575 | 14.7857
[10 empty] | 4398 | 4.2103e-07 | 0.00042103 | 0.085753 | 14.7858
[10 empty] | 4399 | 4.2104e-07 | 0.00042104 | 0.085756 | 14.7858
[10 empty] | 4400 | 4.2106e-07 | 0.00042106 | 0.085759 | 14.7858
[10 empty] | 4401 | 4.2107e-07 | 0.00042107 | 0.085761 | 14.7858
[10 empty] | 4402 | 4.2109e-07 | 0.00042109 | 0.085764 | 14.7858
[10 empty] | 4403 | 4.211e-07 | 0.0004211 | 0.085767 | 14.7858
[10 empty] | 4404 | 4.2112e-07 | 0.00042112 | 0.08577 | 14.7858
[10 empty] | 4405 | 4.2113e-07 | 0.00042113 | 0.085773 | 14.7858
[10 empty] | 4406 | 4.2114e-07 | 0.00042114 | 0.085776 | 14.7858
[10 empty] | 4407 | 4.2116e-07 | 0.00042116 | 0.085779 | 14.7858
[10 empty] | 4408 | 4.2117e-07 | 0.00042117 | 0.085782 | 14.7858
[10 empty] | 4409 | 4.2119e-07 | 0.00042119 | 0.085785 | 14.7858
[10 empty] | 4410 | 4.212e-07 | 0.0004212 | 0.085788 | 14.7858
[10 empty] | 4411 | 4.2122e-07 | 0.00042122 | 0.085791 | 14.7858
[10 empty] | 4412 | 4.2123e-07 | 0.00042123 | 0.085794 | 14.7858
[10 empty] | 4413 | 4.2125e-07 | 0.00042125 | 0.085797 | 14.7858
[10 empty] | 4414 | 4.2126e-07 | 0.00042126 | 0.0858 | 14.7858
[10 empty] | 4415 | 4.2127e-07 | 0.00042127 | 0.085803 | 14.7858
[10 empty] | 4416 | 4.2129e-07 | 0.00042129 | 0.085806 | 14.7858
[10 empty] | 4417 | 4.213e-07 | 0.0004213 | 0.085808 | 14.7858
[10 empty] | 4418 | 4.2132e-07 | 0.00042132 | 0.085811 | 14.7858
[10 empty] | 4419 | 4.2133e-07 | 0.00042133 | 0.085814 | 14.7858
[10 empty] | 4420 | 4.2135e-07 | 0.00042135 | 0.085817 | 14.7858
[10 empty] | 4421 | 4.2136e-07 | 0.00042136 | 0.08582 | 14.7858
[10 empty] | 4422 | 4.2137e-07 | 0.00042137 | 0.085823 | 14.7858
[10 empty] | 4423 | 4.2139e-07 | 0.00042139 | 0.085826 | 14.7858
[10 empty] | 4424 | 4.214e-07 | 0.0004214 | 0.085829 | 14.7858
[10 empty] | 4425 | 4.2142e-07 | 0.00042142 | 0.085832 | 14.7858
[10 empty] | 4426 | 4.2143e-07 | 0.00042143 | 0.085835 | 14.7858
[10 empty] | 4427 | 4.2145e-07 | 0.00042145 | 0.085838 | 14.7858
[10 empty] | 4428 | 4.2146e-07 | 0.00042146 | 0.08584 | 14.7858
[10 empty] | 4429 | 4.2147e-07 | 0.00042147 | 0.085843 | 14.7858
[10 empty] | 4430 | 4.2149e-07 | 0.00042149 | 0.085846 | 14.7858
[10 empty] | 4431 | 4.215e-07 | 0.0004215 | 0.085849 | 14.7858
[10 empty] | 4432 | 4.2152e-07 | 0.00042152 | 0.085852 | 14.7859
[10 empty] | 4433 | 4.2153e-07 | 0.00042153 | 0.085855 | 14.7859
[10 empty] | 4434 | 4.2155e-07 | 0.00042155 | 0.085858 | 14.7859
[10 empty] | 4435 | 4.2156e-07 | 0.00042156 | 0.085861 | 14.7859
[10 empty] | 4436 | 4.2157e-07 | 0.00042157 | 0.085864 | 14.7859
[10 empty] | 4437 | 4.2159e-07 | 0.00042159 | 0.085866 | 14.7859
[10 empty] | 4438 | 4.216e-07 | 0.0004216 | 0.085869 | 14.7859
[10 empty] | 4439 | 4.2162e-07 | 0.00042162 | 0.085872 | 14.7859
[10 empty] | 4440 | 4.2163e-07 | 0.00042163 | 0.085875 | 14.7859
[10 empty] | 4441 | 4.2164e-07 | 0.00042164 | 0.085878 | 14.7859
[10 empty] | 4442 | 4.2166e-07 | 0.00042166 | 0.085881 | 14.7859
[10 empty] | 4443 | 4.2167e-07 | 0.00042167 | 0.085884 | 14.7859
[10 empty] | 4444 | 4.2169e-07 | 0.00042169 | 0.085887 | 14.7859
[10 empty] | 4445 | 4.217e-07 | 0.0004217 | 0.085889 | 14.7859
[10 empty] | 4446 | 4.2171e-07 | 0.00042171 | 0.085892 | 14.7859
[10 empty] | 4447 | 4.2173e-07 | 0.00042173 | 0.085895 | 14.7859
[10 empty] | 4448 | 4.2174e-07 | 0.00042174 | 0.085898 | 14.7859
[10 empty] | 4449 | 4.2176e-07 | 0.00042176 | 0.085901 | 14.7859
[10 empty] | 4450 | 4.2177e-07 | 0.00042177 | 0.085904 | 14.7859
[10 empty] | 4451 | 4.2179e-07 | 0.00042179 | 0.085907 | 14.7859
[10 empty] | 4452 | 4.218e-07 | 0.0004218 | 0.085909 | 14.7859
[10 empty] | 4453 | 4.2181e-07 | 0.00042181 | 0.085912 | 14.7859
[10 empty] | 4454 | 4.2183e-07 | 0.00042183 | 0.085915 | 14.7859
[10 empty] | 4455 | 4.2184e-07 | 0.00042184 | 0.085918 | 14.7859
[10 empty] | 4456 | 4.2185e-07 | 0.00042185 | 0.085921 | 14.7859
[10 empty] | 4457 | 4.2187e-07 | 0.00042187 | 0.085924 | 14.7859
[10 empty] | 4458 | 4.2188e-07 | 0.00042188 | 0.085927 | 14.7859
[10 empty] | 4459 | 4.219e-07 | 0.0004219 | 0.085929 | 14.7859
[10 empty] | 4460 | 4.2191e-07 | 0.00042191 | 0.085932 | 14.7859
[10 empty] | 4461 | 4.2192e-07 | 0.00042192 | 0.085935 | 14.7859
[10 empty] | 4462 | 4.2194e-07 | 0.00042194 | 0.085938 | 14.7859
[10 empty] | 4463 | 4.2195e-07 | 0.00042195 | 0.085941 | 14.7859
[10 empty] | 4464 | 4.2197e-07 | 0.00042197 | 0.085944 | 14.7859
[10 empty] | 4465 | 4.2198e-07 | 0.00042198 | 0.085946 | 14.7859
[10 empty] | 4466 | 4.2199e-07 | 0.00042199 | 0.085949 | 14.7859
[10 empty] | 4467 | 4.2201e-07 | 0.00042201 | 0.085952 | 14.786
[10 empty] | 4468 | 4.2202e-07 | 0.00042202 | 0.085955 | 14.786
[10 empty] | 4469 | 4.2204e-07 | 0.00042204 | 0.085958 | 14.786
[10 empty] | 4470 | 4.2205e-07 | 0.00042205 | 0.08596 | 14.786
[10 empty] | 4471 | 4.2206e-07 | 0.00042206 | 0.085963 | 14.786
[10 empty] | 4472 | 4.2208e-07 | 0.00042208 | 0.085966 | 14.786
[10 empty] | 4473 | 4.2209e-07 | 0.00042209 | 0.085969 | 14.786
[10 empty] | 4474 | 4.221e-07 | 0.0004221 | 0.085972 | 14.786
[10 empty] | 4475 | 4.2212e-07 | 0.00042212 | 0.085975 | 14.786
[10 empty] | 4476 | 4.2213e-07 | 0.00042213 | 0.085977 | 14.786
[10 empty] | 4477 | 4.2215e-07 | 0.00042215 | 0.08598 | 14.786
[10 empty] | 4478 | 4.2216e-07 | 0.00042216 | 0.085983 | 14.786
[10 empty] | 4479 | 4.2217e-07 | 0.00042217 | 0.085986 | 14.786
[10 empty] | 4480 | 4.2219e-07 | 0.00042219 | 0.085989 | 14.786
[10 empty] | 4481 | 4.222e-07 | 0.0004222 | 0.085991 | 14.786
[10 empty] | 4482 | 4.2221e-07 | 0.00042221 | 0.085994 | 14.786
[10 empty] | 4483 | 4.2223e-07 | 0.00042223 | 0.085997 | 14.786
[10 empty] | 4484 | 4.2224e-07 | 0.00042224 | 0.086 | 14.786
[10 empty] | 4485 | 4.2226e-07 | 0.00042226 | 0.086002 | 14.786
[10 empty] | 4486 | 4.2227e-07 | 0.00042227 | 0.086005 | 14.786
[10 empty] | 4487 | 4.2228e-07 | 0.00042228 | 0.086008 | 14.786
[10 empty] | 4488 | 4.223e-07 | 0.0004223 | 0.086011 | 14.786
[10 empty] | 4489 | 4.2231e-07 | 0.00042231 | 0.086014 | 14.786
[10 empty] | 4490 | 4.2232e-07 | 0.00042232 | 0.086016 | 14.786
[10 empty] | 4491 | 4.2234e-07 | 0.00042234 | 0.086019 | 14.786
[10 empty] | 4492 | 4.2235e-07 | 0.00042235 | 0.086022 | 14.786
[10 empty] | 4493 | 4.2236e-07 | 0.00042236 | 0.086025 | 14.786
[10 empty] | 4494 | 4.2238e-07 | 0.00042238 | 0.086027 | 14.786
[10 empty] | 4495 | 4.2239e-07 | 0.00042239 | 0.08603 | 14.786
[10 empty] | 4496 | 4.2241e-07 | 0.00042241 | 0.086033 | 14.786
[10 empty] | 4497 | 4.2242e-07 | 0.00042242 | 0.086036 | 14.786
[10 empty] | 4498 | 4.2243e-07 | 0.00042243 | 0.086039 | 14.786
[10 empty] | 4499 | 4.2245e-07 | 0.00042245 | 0.086041 | 14.786
[10 empty] | 4500 | 4.2246e-07 | 0.00042246 | 0.086044 | 14.786
[10 empty] | 4501 | 4.2247e-07 | 0.00042247 | 0.086047 | 14.786
[10 empty] | 4502 | 4.2249e-07 | 0.00042249 | 0.08605 | 14.786
[10 empty] | 4503 | 4.225e-07 | 0.0004225 | 0.086052 | 14.7861
[10 empty] | 4504 | 4.2251e-07 | 0.00042251 | 0.086055 | 14.7861
[10 empty] | 4505 | 4.2253e-07 | 0.00042253 | 0.086058 | 14.7861
[10 empty] | 4506 | 4.2254e-07 | 0.00042254 | 0.086061 | 14.7861
[10 empty] | 4507 | 4.2255e-07 | 0.00042255 | 0.086063 | 14.7861
[10 empty] | 4508 | 4.2257e-07 | 0.00042257 | 0.086066 | 14.7861
[10 empty] | 4509 | 4.2258e-07 | 0.00042258 | 0.086069 | 14.7861
[10 empty] | 4510 | 4.2259e-07 | 0.00042259 | 0.086072 | 14.7861
[10 empty] | 4511 | 4.2261e-07 | 0.00042261 | 0.086074 | 14.7861
[10 empty] | 4512 | 4.2262e-07 | 0.00042262 | 0.086077 | 14.7861
[10 empty] | 4513 | 4.2264e-07 | 0.00042264 | 0.08608 | 14.7861
[10 empty] | 4514 | 4.2265e-07 | 0.00042265 | 0.086082 | 14.7861
[10 empty] | 4515 | 4.2266e-07 | 0.00042266 | 0.086085 | 14.7861
[10 empty] | 4516 | 4.2268e-07 | 0.00042268 | 0.086088 | 14.7861
[10 empty] | 4517 | 4.2269e-07 | 0.00042269 | 0.086091 | 14.7861
[10 empty] | 4518 | 4.227e-07 | 0.0004227 | 0.086093 | 14.7861
[10 empty] | 4519 | 4.2272e-07 | 0.00042272 | 0.086096 | 14.7861
[10 empty] | 4520 | 4.2273e-07 | 0.00042273 | 0.086099 | 14.7861
[10 empty] | 4521 | 4.2274e-07 | 0.00042274 | 0.086102 | 14.7861
[10 empty] | 4522 | 4.2276e-07 | 0.00042276 | 0.086104 | 14.7861
[10 empty] | 4523 | 4.2277e-07 | 0.00042277 | 0.086107 | 14.7861
[10 empty] | 4524 | 4.2278e-07 | 0.00042278 | 0.08611 | 14.7861
[10 empty] | 4525 | 4.228e-07 | 0.0004228 | 0.086112 | 14.7861
[10 empty] | 4526 | 4.2281e-07 | 0.00042281 | 0.086115 | 14.7861
[10 empty] | 4527 | 4.2282e-07 | 0.00042282 | 0.086118 | 14.7861
[10 empty] | 4528 | 4.2284e-07 | 0.00042284 | 0.086121 | 14.7861
[10 empty] | 4529 | 4.2285e-07 | 0.00042285 | 0.086123 | 14.7861
[10 empty] | 4530 | 4.2286e-07 | 0.00042286 | 0.086126 | 14.7861
[10 empty] | 4531 | 4.2288e-07 | 0.00042288 | 0.086129 | 14.7861
[10 empty] | 4532 | 4.2289e-07 | 0.00042289 | 0.086131 | 14.7861
[10 empty] | 4533 | 4.229e-07 | 0.0004229 | 0.086134 | 14.7861
[10 empty] | 4534 | 4.2291e-07 | 0.00042291 | 0.086137 | 14.7861
[10 empty] | 4535 | 4.2293e-07 | 0.00042293 | 0.086139 | 14.7861
[10 empty] | 4536 | 4.2294e-07 | 0.00042294 | 0.086142 | 14.7861
[10 empty] | 4537 | 4.2295e-07 | 0.00042295 | 0.086145 | 14.7861
[10 empty] | 4538 | 4.2297e-07 | 0.00042297 | 0.086147 | 14.7861
[10 empty] | 4539 | 4.2298e-07 | 0.00042298 | 0.08615 | 14.7862
[10 empty] | 4540 | 4.2299e-07 | 0.00042299 | 0.086153 | 14.7862
[10 empty] | 4541 | 4.2301e-07 | 0.00042301 | 0.086156 | 14.7862
[10 empty] | 4542 | 4.2302e-07 | 0.00042302 | 0.086158 | 14.7862
[10 empty] | 4543 | 4.2303e-07 | 0.00042303 | 0.086161 | 14.7862
[10 empty] | 4544 | 4.2305e-07 | 0.00042305 | 0.086164 | 14.7862
[10 empty] | 4545 | 4.2306e-07 | 0.00042306 | 0.086166 | 14.7862
[10 empty] | 4546 | 4.2307e-07 | 0.00042307 | 0.086169 | 14.7862
[10 empty] | 4547 | 4.2309e-07 | 0.00042309 | 0.086172 | 14.7862
[10 empty] | 4548 | 4.231e-07 | 0.0004231 | 0.086174 | 14.7862
[10 empty] | 4549 | 4.2311e-07 | 0.00042311 | 0.086177 | 14.7862
[10 empty] | 4550 | 4.2313e-07 | 0.00042313 | 0.08618 | 14.7862
[10 empty] | 4551 | 4.2314e-07 | 0.00042314 | 0.086182 | 14.7862
[10 empty] | 4552 | 4.2315e-07 | 0.00042315 | 0.086185 | 14.7862
[10 empty] | 4553 | 4.2316e-07 | 0.00042316 | 0.086188 | 14.7862
[10 empty] | 4554 | 4.2318e-07 | 0.00042318 | 0.08619 | 14.7862
[10 empty] | 4555 | 4.2319e-07 | 0.00042319 | 0.086193 | 14.7862
[10 empty] | 4556 | 4.232e-07 | 0.0004232 | 0.086196 | 14.7862
[10 empty] | 4557 | 4.2322e-07 | 0.00042322 | 0.086198 | 14.7862
[10 empty] | 4558 | 4.2323e-07 | 0.00042323 | 0.086201 | 14.7862
[10 empty] | 4559 | 4.2324e-07 | 0.00042324 | 0.086203 | 14.7862
[10 empty] | 4560 | 4.2326e-07 | 0.00042326 | 0.086206 | 14.7862
[10 empty] | 4561 | 4.2327e-07 | 0.00042327 | 0.086209 | 14.7862
[10 empty] | 4562 | 4.2328e-07 | 0.00042328 | 0.086211 | 14.7862
[10 empty] | 4563 | 4.2329e-07 | 0.00042329 | 0.086214 | 14.7862
[10 empty] | 4564 | 4.2331e-07 | 0.00042331 | 0.086217 | 14.7862
[10 empty] | 4565 | 4.2332e-07 | 0.00042332 | 0.086219 | 14.7862
[10 empty] | 4566 | 4.2333e-07 | 0.00042333 | 0.086222 | 14.7862
[10 empty] | 4567 | 4.2335e-07 | 0.00042335 | 0.086225 | 14.7862
[10 empty] | 4568 | 4.2336e-07 | 0.00042336 | 0.086227 | 14.7862
[10 empty] | 4569 | 4.2337e-07 | 0.00042337 | 0.08623 | 14.7862
[10 empty] | 4570 | 4.2339e-07 | 0.00042339 | 0.086232 | 14.7862
[10 empty] | 4571 | 4.234e-07 | 0.0004234 | 0.086235 | 14.7862
[10 empty] | 4572 | 4.2341e-07 | 0.00042341 | 0.086238 | 14.7862
[10 empty] | 4573 | 4.2342e-07 | 0.00042342 | 0.08624 | 14.7862
[10 empty] | 4574 | 4.2344e-07 | 0.00042344 | 0.086243 | 14.7862
[10 empty] | 4575 | 4.2345e-07 | 0.00042345 | 0.086246 | 14.7862
[10 empty] | 4576 | 4.2346e-07 | 0.00042346 | 0.086248 | 14.7862
[10 empty] | 4577 | 4.2348e-07 | 0.00042348 | 0.086251 | 14.7863
[10 empty] | 4578 | 4.2349e-07 | 0.00042349 | 0.086253 | 14.7863
[10 empty] | 4579 | 4.235e-07 | 0.0004235 | 0.086256 | 14.7863
[10 empty] | 4580 | 4.2351e-07 | 0.00042351 | 0.086259 | 14.7863
[10 empty] | 4581 | 4.2353e-07 | 0.00042353 | 0.086261 | 14.7863
[10 empty] | 4582 | 4.2354e-07 | 0.00042354 | 0.086264 | 14.7863
[10 empty] | 4583 | 4.2355e-07 | 0.00042355 | 0.086266 | 14.7863
[10 empty] | 4584 | 4.2356e-07 | 0.00042356 | 0.086269 | 14.7863
[10 empty] | 4585 | 4.2358e-07 | 0.00042358 | 0.086272 | 14.7863
[10 empty] | 4586 | 4.2359e-07 | 0.00042359 | 0.086274 | 14.7863
[10 empty] | 4587 | 4.236e-07 | 0.0004236 | 0.086277 | 14.7863
[10 empty] | 4588 | 4.2362e-07 | 0.00042362 | 0.086279 | 14.7863
[10 empty] | 4589 | 4.2363e-07 | 0.00042363 | 0.086282 | 14.7863
[10 empty] | 4590 | 4.2364e-07 | 0.00042364 | 0.086285 | 14.7863
[10 empty] | 4591 | 4.2365e-07 | 0.00042365 | 0.086287 | 14.7863
[10 empty] | 4592 | 4.2367e-07 | 0.00042367 | 0.08629 | 14.7863
[10 empty] | 4593 | 4.2368e-07 | 0.00042368 | 0.086292 | 14.7863
[10 empty] | 4594 | 4.2369e-07 | 0.00042369 | 0.086295 | 14.7863
[10 empty] | 4595 | 4.237e-07 | 0.0004237 | 0.086298 | 14.7863
[10 empty] | 4596 | 4.2372e-07 | 0.00042372 | 0.0863 | 14.7863
[10 empty] | 4597 | 4.2373e-07 | 0.00042373 | 0.086303 | 14.7863
[10 empty] | 4598 | 4.2374e-07 | 0.00042374 | 0.086305 | 14.7863
[10 empty] | 4599 | 4.2376e-07 | 0.00042376 | 0.086308 | 14.7863
[10 empty] | 4600 | 4.2377e-07 | 0.00042377 | 0.08631 | 14.7863
[10 empty] | 4601 | 4.2378e-07 | 0.00042378 | 0.086313 | 14.7863
[10 empty] | 4602 | 4.2379e-07 | 0.00042379 | 0.086316 | 14.7863
[10 empty] | 4603 | 4.2381e-07 | 0.00042381 | 0.086318 | 14.7863
[10 empty] | 4604 | 4.2382e-07 | 0.00042382 | 0.086321 | 14.7863
[10 empty] | 4605 | 4.2383e-07 | 0.00042383 | 0.086323 | 14.7863
[10 empty] | 4606 | 4.2384e-07 | 0.00042384 | 0.086326 | 14.7863
[10 empty] | 4607 | 4.2386e-07 | 0.00042386 | 0.086328 | 14.7863
[10 empty] | 4608 | 4.2387e-07 | 0.00042387 | 0.086331 | 14.7863
[10 empty] | 4609 | 4.2388e-07 | 0.00042388 | 0.086334 | 14.7863
[10 empty] | 4610 | 4.2389e-07 | 0.00042389 | 0.086336 | 14.7863
[10 empty] | 4611 | 4.2391e-07 | 0.00042391 | 0.086339 | 14.7863
[10 empty] | 4612 | 4.2392e-07 | 0.00042392 | 0.086341 | 14.7863
[10 empty] | 4613 | 4.2393e-07 | 0.00042393 | 0.086344 | 14.7863
[10 empty] | 4614 | 4.2394e-07 | 0.00042394 | 0.086346 | 14.7863
[10 empty] | 4615 | 4.2396e-07 | 0.00042396 | 0.086349 | 14.7863
[10 empty] | 4616 | 4.2397e-07 | 0.00042397 | 0.086351 | 14.7864
[10 empty] | 4617 | 4.2398e-07 | 0.00042398 | 0.086354 | 14.7864
[10 empty] | 4618 | 4.2399e-07 | 0.00042399 | 0.086357 | 14.7864
[10 empty] | 4619 | 4.2401e-07 | 0.00042401 | 0.086359 | 14.7864
[10 empty] | 4620 | 4.2402e-07 | 0.00042402 | 0.086362 | 14.7864
[10 empty] | 4621 | 4.2403e-07 | 0.00042403 | 0.086364 | 14.7864
[10 empty] | 4622 | 4.2404e-07 | 0.00042404 | 0.086367 | 14.7864
[10 empty] | 4623 | 4.2406e-07 | 0.00042406 | 0.086369 | 14.7864
[10 empty] | 4624 | 4.2407e-07 | 0.00042407 | 0.086372 | 14.7864
[10 empty] | 4625 | 4.2408e-07 | 0.00042408 | 0.086374 | 14.7864
[10 empty] | 4626 | 4.2409e-07 | 0.00042409 | 0.086377 | 14.7864
[10 empty] | 4627 | 4.2411e-07 | 0.00042411 | 0.086379 | 14.7864
[10 empty] | 4628 | 4.2412e-07 | 0.00042412 | 0.086382 | 14.7864
[10 empty] | 4629 | 4.2413e-07 | 0.00042413 | 0.086384 | 14.7864
[10 empty] | 4630 | 4.2414e-07 | 0.00042414 | 0.086387 | 14.7864
[10 empty] | 4631 | 4.2416e-07 | 0.00042416 | 0.086389 | 14.7864
[10 empty] | 4632 | 4.2417e-07 | 0.00042417 | 0.086392 | 14.7864
[10 empty] | 4633 | 4.2418e-07 | 0.00042418 | 0.086394 | 14.7864
[10 empty] | 4634 | 4.2419e-07 | 0.00042419 | 0.086397 | 14.7864
[10 empty] | 4635 | 4.242e-07 | 0.0004242 | 0.086399 | 14.7864
[10 empty] | 4636 | 4.2422e-07 | 0.00042422 | 0.086402 | 14.7864
[10 empty] | 4637 | 4.2423e-07 | 0.00042423 | 0.086404 | 14.7864
[10 empty] | 4638 | 4.2424e-07 | 0.00042424 | 0.086407 | 14.7864
[10 empty] | 4639 | 4.2425e-07 | 0.00042425 | 0.086409 | 14.7864
[10 empty] | 4640 | 4.2427e-07 | 0.00042427 | 0.086412 | 14.7864
[10 empty] | 4641 | 4.2428e-07 | 0.00042428 | 0.086414 | 14.7864
[10 empty] | 4642 | 4.2429e-07 | 0.00042429 | 0.086417 | 14.7864
[10 empty] | 4643 | 4.243e-07 | 0.0004243 | 0.086419 | 14.7864
[10 empty] | 4644 | 4.2432e-07 | 0.00042432 | 0.086422 | 14.7864
[10 empty] | 4645 | 4.2433e-07 | 0.00042433 | 0.086424 | 14.7864
[10 empty] | 4646 | 4.2434e-07 | 0.00042434 | 0.086427 | 14.7864
[10 empty] | 4647 | 4.2435e-07 | 0.00042435 | 0.086429 | 14.7864
[10 empty] | 4648 | 4.2436e-07 | 0.00042436 | 0.086432 | 14.7864
[10 empty] | 4649 | 4.2438e-07 | 0.00042438 | 0.086434 | 14.7864
[10 empty] | 4650 | 4.2439e-07 | 0.00042439 | 0.086437 | 14.7864
[10 empty] | 4651 | 4.244e-07 | 0.0004244 | 0.086439 | 14.7864
[10 empty] | 4652 | 4.2441e-07 | 0.00042441 | 0.086442 | 14.7864
[10 empty] | 4653 | 4.2443e-07 | 0.00042443 | 0.086444 | 14.7864
[10 empty] | 4654 | 4.2444e-07 | 0.00042444 | 0.086447 | 14.7864
[10 empty] | 4655 | 4.2445e-07 | 0.00042445 | 0.086449 | 14.7864
[10 empty] | 4656 | 4.2446e-07 | 0.00042446 | 0.086452 | 14.7865
[10 empty] | 4657 | 4.2447e-07 | 0.00042447 | 0.086454 | 14.7865
[10 empty] | 4658 | 4.2449e-07 | 0.00042449 | 0.086457 | 14.7865
[10 empty] | 4659 | 4.245e-07 | 0.0004245 | 0.086459 | 14.7865
[10 empty] | 4660 | 4.2451e-07 | 0.00042451 | 0.086462 | 14.7865
[10 empty] | 4661 | 4.2452e-07 | 0.00042452 | 0.086464 | 14.7865
[10 empty] | 4662 | 4.2453e-07 | 0.00042453 | 0.086467 | 14.7865
[10 empty] | 4663 | 4.2455e-07 | 0.00042455 | 0.086469 | 14.7865
[10 empty] | 4664 | 4.2456e-07 | 0.00042456 | 0.086472 | 14.7865
[10 empty] | 4665 | 4.2457e-07 | 0.00042457 | 0.086474 | 14.7865
[10 empty] | 4666 | 4.2458e-07 | 0.00042458 | 0.086476 | 14.7865
[10 empty] | 4667 | 4.246e-07 | 0.0004246 | 0.086479 | 14.7865
[10 empty] | 4668 | 4.2461e-07 | 0.00042461 | 0.086481 | 14.7865
[10 empty] | 4669 | 4.2462e-07 | 0.00042462 | 0.086484 | 14.7865
[10 empty] | 4670 | 4.2463e-07 | 0.00042463 | 0.086486 | 14.7865
[10 empty] | 4671 | 4.2464e-07 | 0.00042464 | 0.086489 | 14.7865
[10 empty] | 4672 | 4.2466e-07 | 0.00042466 | 0.086491 | 14.7865
[10 empty] | 4673 | 4.2467e-07 | 0.00042467 | 0.086494 | 14.7865
[10 empty] | 4674 | 4.2468e-07 | 0.00042468 | 0.086496 | 14.7865
[10 empty] | 4675 | 4.2469e-07 | 0.00042469 | 0.086499 | 14.7865
[10 empty] | 4676 | 4.247e-07 | 0.0004247 | 0.086501 | 14.7865
[10 empty] | 4677 | 4.2472e-07 | 0.00042472 | 0.086503 | 14.7865
[10 empty] | 4678 | 4.2473e-07 | 0.00042473 | 0.086506 | 14.7865
[10 empty] | 4679 | 4.2474e-07 | 0.00042474 | 0.086508 | 14.7865
[10 empty] | 4680 | 4.2475e-07 | 0.00042475 | 0.086511 | 14.7865
[10 empty] | 4681 | 4.2476e-07 | 0.00042476 | 0.086513 | 14.7865
[10 empty] | 4682 | 4.2477e-07 | 0.00042477 | 0.086516 | 14.7865
[10 empty] | 4683 | 4.2479e-07 | 0.00042479 | 0.086518 | 14.7865
[10 empty] | 4684 | 4.248e-07 | 0.0004248 | 0.08652 | 14.7865
[10 empty] | 4685 | 4.2481e-07 | 0.00042481 | 0.086523 | 14.7865
[10 empty] | 4686 | 4.2482e-07 | 0.00042482 | 0.086525 | 14.7865
[10 empty] | 4687 | 4.2483e-07 | 0.00042483 | 0.086528 | 14.7865
[10 empty] | 4688 | 4.2485e-07 | 0.00042485 | 0.08653 | 14.7865
[10 empty] | 4689 | 4.2486e-07 | 0.00042486 | 0.086533 | 14.7865
[10 empty] | 4690 | 4.2487e-07 | 0.00042487 | 0.086535 | 14.7865
[10 empty] | 4691 | 4.2488e-07 | 0.00042488 | 0.086537 | 14.7865
[10 empty] | 4692 | 4.2489e-07 | 0.00042489 | 0.08654 | 14.7865
[10 empty] | 4693 | 4.2491e-07 | 0.00042491 | 0.086542 | 14.7865
[10 empty] | 4694 | 4.2492e-07 | 0.00042492 | 0.086545 | 14.7865
[10 empty] | 4695 | 4.2493e-07 | 0.00042493 | 0.086547 | 14.7865
[10 empty] | 4696 | 4.2494e-07 | 0.00042494 | 0.086549 | 14.7865
[10 empty] | 4697 | 4.2495e-07 | 0.00042495 | 0.086552 | 14.7866
[10 empty] | 4698 | 4.2496e-07 | 0.00042496 | 0.086554 | 14.7866
[10 empty] | 4699 | 4.2498e-07 | 0.00042498 | 0.086557 | 14.7866
[10 empty] | 4700 | 4.2499e-07 | 0.00042499 | 0.086559 | 14.7866
[10 empty] | 4701 | 4.25e-07 | 0.000425 | 0.086561 | 14.7866
[10 empty] | 4702 | 4.2501e-07 | 0.00042501 | 0.086564 | 14.7866
[10 empty] | 4703 | 4.2502e-07 | 0.00042502 | 0.086566 | 14.7866
[10 empty] | 4704 | 4.2504e-07 | 0.00042504 | 0.086569 | 14.7866
[10 empty] | 4705 | 4.2505e-07 | 0.00042505 | 0.086571 | 14.7866
[10 empty] | 4706 | 4.2506e-07 | 0.00042506 | 0.086573 | 14.7866
[10 empty] | 4707 | 4.2507e-07 | 0.00042507 | 0.086576 | 14.7866
[10 empty] | 4708 | 4.2508e-07 | 0.00042508 | 0.086578 | 14.7866
[10 empty] | 4709 | 4.2509e-07 | 0.00042509 | 0.086581 | 14.7866
[10 empty] | 4710 | 4.2511e-07 | 0.00042511 | 0.086583 | 14.7866
[10 empty] | 4711 | 4.2512e-07 | 0.00042512 | 0.086585 | 14.7866
[10 empty] | 4712 | 4.2513e-07 | 0.00042513 | 0.086588 | 14.7866
[10 empty] | 4713 | 4.2514e-07 | 0.00042514 | 0.08659 | 14.7866
[10 empty] | 4714 | 4.2515e-07 | 0.00042515 | 0.086593 | 14.7866
[10 empty] | 4715 | 4.2516e-07 | 0.00042516 | 0.086595 | 14.7866
[10 empty] | 4716 | 4.2518e-07 | 0.00042518 | 0.086597 | 14.7866
[10 empty] | 4717 | 4.2519e-07 | 0.00042519 | 0.0866 | 14.7866
[10 empty] | 4718 | 4.252e-07 | 0.0004252 | 0.086602 | 14.7866
[10 empty] | 4719 | 4.2521e-07 | 0.00042521 | 0.086604 | 14.7866
[10 empty] | 4720 | 4.2522e-07 | 0.00042522 | 0.086607 | 14.7866
[10 empty] | 4721 | 4.2523e-07 | 0.00042523 | 0.086609 | 14.7866
[10 empty] | 4722 | 4.2525e-07 | 0.00042525 | 0.086611 | 14.7866
[10 empty] | 4723 | 4.2526e-07 | 0.00042526 | 0.086614 | 14.7866
[10 empty] | 4724 | 4.2527e-07 | 0.00042527 | 0.086616 | 14.7866
[10 empty] | 4725 | 4.2528e-07 | 0.00042528 | 0.086619 | 14.7866
[10 empty] | 4726 | 4.2529e-07 | 0.00042529 | 0.086621 | 14.7866
[10 empty] | 4727 | 4.253e-07 | 0.0004253 | 0.086623 | 14.7866
[10 empty] | 4728 | 4.2532e-07 | 0.00042532 | 0.086626 | 14.7866
[10 empty] | 4729 | 4.2533e-07 | 0.00042533 | 0.086628 | 14.7866
[10 empty] | 4730 | 4.2534e-07 | 0.00042534 | 0.08663 | 14.7866
[10 empty] | 4731 | 4.2535e-07 | 0.00042535 | 0.086633 | 14.7866
[10 empty] | 4732 | 4.2536e-07 | 0.00042536 | 0.086635 | 14.7866
[10 empty] | 4733 | 4.2537e-07 | 0.00042537 | 0.086637 | 14.7866
[10 empty] | 4734 | 4.2538e-07 | 0.00042538 | 0.08664 | 14.7866
[10 empty] | 4735 | 4.254e-07 | 0.0004254 | 0.086642 | 14.7866
[10 empty] | 4736 | 4.2541e-07 | 0.00042541 | 0.086644 | 14.7866
[10 empty] | 4737 | 4.2542e-07 | 0.00042542 | 0.086647 | 14.7866
[10 empty] | 4738 | 4.2543e-07 | 0.00042543 | 0.086649 | 14.7866
[10 empty] | 4739 | 4.2544e-07 | 0.00042544 | 0.086651 | 14.7867
[10 empty] | 4740 | 4.2545e-07 | 0.00042545 | 0.086654 | 14.7867
[10 empty] | 4741 | 4.2546e-07 | 0.00042546 | 0.086656 | 14.7867
[10 empty] | 4742 | 4.2548e-07 | 0.00042548 | 0.086658 | 14.7867
[10 empty] | 4743 | 4.2549e-07 | 0.00042549 | 0.086661 | 14.7867
[10 empty] | 4744 | 4.255e-07 | 0.0004255 | 0.086663 | 14.7867
[10 empty] | 4745 | 4.2551e-07 | 0.00042551 | 0.086665 | 14.7867
[10 empty] | 4746 | 4.2552e-07 | 0.00042552 | 0.086668 | 14.7867
[10 empty] | 4747 | 4.2553e-07 | 0.00042553 | 0.08667 | 14.7867
[10 empty] | 4748 | 4.2554e-07 | 0.00042554 | 0.086672 | 14.7867
[10 empty] | 4749 | 4.2556e-07 | 0.00042556 | 0.086675 | 14.7867
[10 empty] | 4750 | 4.2557e-07 | 0.00042557 | 0.086677 | 14.7867
[10 empty] | 4751 | 4.2558e-07 | 0.00042558 | 0.086679 | 14.7867
[10 empty] | 4752 | 4.2559e-07 | 0.00042559 | 0.086682 | 14.7867
[10 empty] | 4753 | 4.256e-07 | 0.0004256 | 0.086684 | 14.7867
[10 empty] | 4754 | 4.2561e-07 | 0.00042561 | 0.086686 | 14.7867
[10 empty] | 4755 | 4.2562e-07 | 0.00042562 | 0.086689 | 14.7867
[10 empty] | 4756 | 4.2564e-07 | 0.00042564 | 0.086691 | 14.7867
[10 empty] | 4757 | 4.2565e-07 | 0.00042565 | 0.086693 | 14.7867
[10 empty] | 4758 | 4.2566e-07 | 0.00042566 | 0.086696 | 14.7867
[10 empty] | 4759 | 4.2567e-07 | 0.00042567 | 0.086698 | 14.7867
[10 empty] | 4760 | 4.2568e-07 | 0.00042568 | 0.0867 | 14.7867
[10 empty] | 4761 | 4.2569e-07 | 0.00042569 | 0.086702 | 14.7867
[10 empty] | 4762 | 4.257e-07 | 0.0004257 | 0.086705 | 14.7867
[10 empty] | 4763 | 4.2572e-07 | 0.00042572 | 0.086707 | 14.7867
[10 empty] | 4764 | 4.2573e-07 | 0.00042573 | 0.086709 | 14.7867
[10 empty] | 4765 | 4.2574e-07 | 0.00042574 | 0.086712 | 14.7867
[10 empty] | 4766 | 4.2575e-07 | 0.00042575 | 0.086714 | 14.7867
[10 empty] | 4767 | 4.2576e-07 | 0.00042576 | 0.086716 | 14.7867
[10 empty] | 4768 | 4.2577e-07 | 0.00042577 | 0.086719 | 14.7867
[10 empty] | 4769 | 4.2578e-07 | 0.00042578 | 0.086721 | 14.7867
[10 empty] | 4770 | 4.2579e-07 | 0.00042579 | 0.086723 | 14.7867
[10 empty] | 4771 | 4.2581e-07 | 0.00042581 | 0.086725 | 14.7867
[10 empty] | 4772 | 4.2582e-07 | 0.00042582 | 0.086728 | 14.7867
[10 empty] | 4773 | 4.2583e-07 | 0.00042583 | 0.08673 | 14.7867
[10 empty] | 4774 | 4.2584e-07 | 0.00042584 | 0.086732 | 14.7867
[10 empty] | 4775 | 4.2585e-07 | 0.00042585 | 0.086735 | 14.7867
[10 empty] | 4776 | 4.2586e-07 | 0.00042586 | 0.086737 | 14.7867
[10 empty] | 4777 | 4.2587e-07 | 0.00042587 | 0.086739 | 14.7867
[10 empty] | 4778 | 4.2588e-07 | 0.00042588 | 0.086741 | 14.7867
[10 empty] | 4779 | 4.2589e-07 | 0.00042589 | 0.086744 | 14.7867
[10 empty] | 4780 | 4.2591e-07 | 0.00042591 | 0.086746 | 14.7867
[10 empty] | 4781 | 4.2592e-07 | 0.00042592 | 0.086748 | 14.7867
[10 empty] | 4782 | 4.2593e-07 | 0.00042593 | 0.08675 | 14.7868
[10 empty] | 4783 | 4.2594e-07 | 0.00042594 | 0.086753 | 14.7868
[10 empty] | 4784 | 4.2595e-07 | 0.00042595 | 0.086755 | 14.7868
[10 empty] | 4785 | 4.2596e-07 | 0.00042596 | 0.086757 | 14.7868
[10 empty] | 4786 | 4.2597e-07 | 0.00042597 | 0.086759 | 14.7868
[10 empty] | 4787 | 4.2598e-07 | 0.00042598 | 0.086762 | 14.7868
[10 empty] | 4788 | 4.2599e-07 | 0.00042599 | 0.086764 | 14.7868
[10 empty] | 4789 | 4.2601e-07 | 0.00042601 | 0.086766 | 14.7868
[10 empty] | 4790 | 4.2602e-07 | 0.00042602 | 0.086769 | 14.7868
[10 empty] | 4791 | 4.2603e-07 | 0.00042603 | 0.086771 | 14.7868
[10 empty] | 4792 | 4.2604e-07 | 0.00042604 | 0.086773 | 14.7868
[10 empty] | 4793 | 4.2605e-07 | 0.00042605 | 0.086775 | 14.7868
[10 empty] | 4794 | 4.2606e-07 | 0.00042606 | 0.086778 | 14.7868
[10 empty] | 4795 | 4.2607e-07 | 0.00042607 | 0.08678 | 14.7868
[10 empty] | 4796 | 4.2608e-07 | 0.00042608 | 0.086782 | 14.7868
[10 empty] | 4797 | 4.2609e-07 | 0.00042609 | 0.086784 | 14.7868
[10 empty] | 4798 | 4.2611e-07 | 0.00042611 | 0.086787 | 14.7868
[10 empty] | 4799 | 4.2612e-07 | 0.00042612 | 0.086789 | 14.7868
[10 empty] | 4800 | 4.2613e-07 | 0.00042613 | 0.086791 | 14.7868
[10 empty] | 4801 | 4.2614e-07 | 0.00042614 | 0.086793 | 14.7868
[10 empty] | 4802 | 4.2615e-07 | 0.00042615 | 0.086795 | 14.7868
[10 empty] | 4803 | 4.2616e-07 | 0.00042616 | 0.086798 | 14.7868
[10 empty] | 4804 | 4.2617e-07 | 0.00042617 | 0.0868 | 14.7868
[10 empty] | 4805 | 4.2618e-07 | 0.00042618 | 0.086802 | 14.7868
[10 empty] | 4806 | 4.2619e-07 | 0.00042619 | 0.086804 | 14.7868
[10 empty] | 4807 | 4.262e-07 | 0.0004262 | 0.086807 | 14.7868
[10 empty] | 4808 | 4.2621e-07 | 0.00042621 | 0.086809 | 14.7868
[10 empty] | 4809 | 4.2623e-07 | 0.00042623 | 0.086811 | 14.7868
[10 empty] | 4810 | 4.2624e-07 | 0.00042624 | 0.086813 | 14.7868
[10 empty] | 4811 | 4.2625e-07 | 0.00042625 | 0.086816 | 14.7868
[10 empty] | 4812 | 4.2626e-07 | 0.00042626 | 0.086818 | 14.7868
[10 empty] | 4813 | 4.2627e-07 | 0.00042627 | 0.08682 | 14.7868
[10 empty] | 4814 | 4.2628e-07 | 0.00042628 | 0.086822 | 14.7868
[10 empty] | 4815 | 4.2629e-07 | 0.00042629 | 0.086824 | 14.7868
[10 empty] | 4816 | 4.263e-07 | 0.0004263 | 0.086827 | 14.7868
[10 empty] | 4817 | 4.2631e-07 | 0.00042631 | 0.086829 | 14.7868
[10 empty] | 4818 | 4.2632e-07 | 0.00042632 | 0.086831 | 14.7868
[10 empty] | 4819 | 4.2633e-07 | 0.00042633 | 0.086833 | 14.7868
[10 empty] | 4820 | 4.2635e-07 | 0.00042635 | 0.086835 | 14.7868
[10 empty] | 4821 | 4.2636e-07 | 0.00042636 | 0.086838 | 14.7868
[10 empty] | 4822 | 4.2637e-07 | 0.00042637 | 0.08684 | 14.7868
[10 empty] | 4823 | 4.2638e-07 | 0.00042638 | 0.086842 | 14.7868
[10 empty] | 4824 | 4.2639e-07 | 0.00042639 | 0.086844 | 14.7868
[10 empty] | 4825 | 4.264e-07 | 0.0004264 | 0.086847 | 14.7868
[10 empty] | 4826 | 4.2641e-07 | 0.00042641 | 0.086849 | 14.7868
[10 empty] | 4827 | 4.2642e-07 | 0.00042642 | 0.086851 | 14.7869
[10 empty] | 4828 | 4.2643e-07 | 0.00042643 | 0.086853 | 14.7869
[10 empty] | 4829 | 4.2644e-07 | 0.00042644 | 0.086855 | 14.7869
[10 empty] | 4830 | 4.2645e-07 | 0.00042645 | 0.086858 | 14.7869
[10 empty] | 4831 | 4.2646e-07 | 0.00042646 | 0.08686 | 14.7869
[10 empty] | 4832 | 4.2648e-07 | 0.00042648 | 0.086862 | 14.7869
[10 empty] | 4833 | 4.2649e-07 | 0.00042649 | 0.086864 | 14.7869
[10 empty] | 4834 | 4.265e-07 | 0.0004265 | 0.086866 | 14.7869
[10 empty] | 4835 | 4.2651e-07 | 0.00042651 | 0.086868 | 14.7869
[10 empty] | 4836 | 4.2652e-07 | 0.00042652 | 0.086871 | 14.7869
[10 empty] | 4837 | 4.2653e-07 | 0.00042653 | 0.086873 | 14.7869
[10 empty] | 4838 | 4.2654e-07 | 0.00042654 | 0.086875 | 14.7869
[10 empty] | 4839 | 4.2655e-07 | 0.00042655 | 0.086877 | 14.7869
[10 empty] | 4840 | 4.2656e-07 | 0.00042656 | 0.086879 | 14.7869
[10 empty] | 4841 | 4.2657e-07 | 0.00042657 | 0.086882 | 14.7869
[10 empty] | 4842 | 4.2658e-07 | 0.00042658 | 0.086884 | 14.7869
[10 empty] | 4843 | 4.2659e-07 | 0.00042659 | 0.086886 | 14.7869
[10 empty] | 4844 | 4.266e-07 | 0.0004266 | 0.086888 | 14.7869
[10 empty] | 4845 | 4.2661e-07 | 0.00042661 | 0.08689 | 14.7869
[10 empty] | 4846 | 4.2663e-07 | 0.00042663 | 0.086892 | 14.7869
[10 empty] | 4847 | 4.2664e-07 | 0.00042664 | 0.086895 | 14.7869
[10 empty] | 4848 | 4.2665e-07 | 0.00042665 | 0.086897 | 14.7869
[10 empty] | 4849 | 4.2666e-07 | 0.00042666 | 0.086899 | 14.7869
[10 empty] | 4850 | 4.2667e-07 | 0.00042667 | 0.086901 | 14.7869
[10 empty] | 4851 | 4.2668e-07 | 0.00042668 | 0.086903 | 14.7869
[10 empty] | 4852 | 4.2669e-07 | 0.00042669 | 0.086905 | 14.7869
[10 empty] | 4853 | 4.267e-07 | 0.0004267 | 0.086908 | 14.7869
[10 empty] | 4854 | 4.2671e-07 | 0.00042671 | 0.08691 | 14.7869
[10 empty] | 4855 | 4.2672e-07 | 0.00042672 | 0.086912 | 14.7869
[10 empty] | 4856 | 4.2673e-07 | 0.00042673 | 0.086914 | 14.7869
[10 empty] | 4857 | 4.2674e-07 | 0.00042674 | 0.086916 | 14.7869
[10 empty] | 4858 | 4.2675e-07 | 0.00042675 | 0.086918 | 14.7869
[10 empty] | 4859 | 4.2676e-07 | 0.00042676 | 0.08692 | 14.7869
[10 empty] | 4860 | 4.2677e-07 | 0.00042677 | 0.086923 | 14.7869
[10 empty] | 4861 | 4.2678e-07 | 0.00042678 | 0.086925 | 14.7869
[10 empty] | 4862 | 4.2679e-07 | 0.00042679 | 0.086927 | 14.7869
[10 empty] | 4863 | 4.2681e-07 | 0.00042681 | 0.086929 | 14.7869
[10 empty] | 4864 | 4.2682e-07 | 0.00042682 | 0.086931 | 14.7869
[10 empty] | 4865 | 4.2683e-07 | 0.00042683 | 0.086933 | 14.7869
[10 empty] | 4866 | 4.2684e-07 | 0.00042684 | 0.086936 | 14.7869
[10 empty] | 4867 | 4.2685e-07 | 0.00042685 | 0.086938 | 14.7869
[10 empty] | 4868 | 4.2686e-07 | 0.00042686 | 0.08694 | 14.7869
[10 empty] | 4869 | 4.2687e-07 | 0.00042687 | 0.086942 | 14.7869
[10 empty] | 4870 | 4.2688e-07 | 0.00042688 | 0.086944 | 14.7869
[10 empty] | 4871 | 4.2689e-07 | 0.00042689 | 0.086946 | 14.7869
[10 empty] | 4872 | 4.269e-07 | 0.0004269 | 0.086948 | 14.7869
[10 empty] | 4873 | 4.2691e-07 | 0.00042691 | 0.08695 | 14.787
[10 empty] | 4874 | 4.2692e-07 | 0.00042692 | 0.086953 | 14.787
[10 empty] | 4875 | 4.2693e-07 | 0.00042693 | 0.086955 | 14.787
[10 empty] | 4876 | 4.2694e-07 | 0.00042694 | 0.086957 | 14.787
[10 empty] | 4877 | 4.2695e-07 | 0.00042695 | 0.086959 | 14.787
[10 empty] | 4878 | 4.2696e-07 | 0.00042696 | 0.086961 | 14.787
[10 empty] | 4879 | 4.2697e-07 | 0.00042697 | 0.086963 | 14.787
[10 empty] | 4880 | 4.2698e-07 | 0.00042698 | 0.086965 | 14.787
[10 empty] | 4881 | 4.2699e-07 | 0.00042699 | 0.086967 | 14.787
[10 empty] | 4882 | 4.27e-07 | 0.000427 | 0.08697 | 14.787
[10 empty] | 4883 | 4.2701e-07 | 0.00042701 | 0.086972 | 14.787
[10 empty] | 4884 | 4.2702e-07 | 0.00042702 | 0.086974 | 14.787
[10 empty] | 4885 | 4.2704e-07 | 0.00042704 | 0.086976 | 14.787
[10 empty] | 4886 | 4.2705e-07 | 0.00042705 | 0.086978 | 14.787
[10 empty] | 4887 | 4.2706e-07 | 0.00042706 | 0.08698 | 14.787
[10 empty] | 4888 | 4.2707e-07 | 0.00042707 | 0.086982 | 14.787
[10 empty] | 4889 | 4.2708e-07 | 0.00042708 | 0.086984 | 14.787
[10 empty] | 4890 | 4.2709e-07 | 0.00042709 | 0.086986 | 14.787
[10 empty] | 4891 | 4.271e-07 | 0.0004271 | 0.086989 | 14.787
[10 empty] | 4892 | 4.2711e-07 | 0.00042711 | 0.086991 | 14.787
[10 empty] | 4893 | 4.2712e-07 | 0.00042712 | 0.086993 | 14.787
[10 empty] | 4894 | 4.2713e-07 | 0.00042713 | 0.086995 | 14.787
[10 empty] | 4895 | 4.2714e-07 | 0.00042714 | 0.086997 | 14.787
[10 empty] | 4896 | 4.2715e-07 | 0.00042715 | 0.086999 | 14.787
[10 empty] | 4897 | 4.2716e-07 | 0.00042716 | 0.087001 | 14.787
[10 empty] | 4898 | 4.2717e-07 | 0.00042717 | 0.087003 | 14.787
[10 empty] | 4899 | 4.2718e-07 | 0.00042718 | 0.087005 | 14.787
[10 empty] | 4900 | 4.2719e-07 | 0.00042719 | 0.087007 | 14.787
[10 empty] | 4901 | 4.272e-07 | 0.0004272 | 0.087009 | 14.787
[10 empty] | 4902 | 4.2721e-07 | 0.00042721 | 0.087012 | 14.787
[10 empty] | 4903 | 4.2722e-07 | 0.00042722 | 0.087014 | 14.787
[10 empty] | 4904 | 4.2723e-07 | 0.00042723 | 0.087016 | 14.787
[10 empty] | 4905 | 4.2724e-07 | 0.00042724 | 0.087018 | 14.787
[10 empty] | 4906 | 4.2725e-07 | 0.00042725 | 0.08702 | 14.787
[10 empty] | 4907 | 4.2726e-07 | 0.00042726 | 0.087022 | 14.787
[10 empty] | 4908 | 4.2727e-07 | 0.00042727 | 0.087024 | 14.787
[10 empty] | 4909 | 4.2728e-07 | 0.00042728 | 0.087026 | 14.787
[10 empty] | 4910 | 4.2729e-07 | 0.00042729 | 0.087028 | 14.787
[10 empty] | 4911 | 4.273e-07 | 0.0004273 | 0.08703 | 14.787
[10 empty] | 4912 | 4.2731e-07 | 0.00042731 | 0.087032 | 14.787
[10 empty] | 4913 | 4.2732e-07 | 0.00042732 | 0.087034 | 14.787
[10 empty] | 4914 | 4.2733e-07 | 0.00042733 | 0.087037 | 14.787
[10 empty] | 4915 | 4.2734e-07 | 0.00042734 | 0.087039 | 14.787
[10 empty] | 4916 | 4.2735e-07 | 0.00042735 | 0.087041 | 14.787
[10 empty] | 4917 | 4.2736e-07 | 0.00042736 | 0.087043 | 14.787
[10 empty] | 4918 | 4.2737e-07 | 0.00042737 | 0.087045 | 14.787
[10 empty] | 4919 | 4.2738e-07 | 0.00042738 | 0.087047 | 14.787
[10 empty] | 4920 | 4.2739e-07 | 0.00042739 | 0.087049 | 14.787
[10 empty] | 4921 | 4.274e-07 | 0.0004274 | 0.087051 | 14.7871
[10 empty] | 4922 | 4.2741e-07 | 0.00042741 | 0.087053 | 14.7871
[10 empty] | 4923 | 4.2742e-07 | 0.00042742 | 0.087055 | 14.7871
[10 empty] | 4924 | 4.2743e-07 | 0.00042743 | 0.087057 | 14.7871
[10 empty] | 4925 | 4.2744e-07 | 0.00042744 | 0.087059 | 14.7871
[10 empty] | 4926 | 4.2745e-07 | 0.00042745 | 0.087061 | 14.7871
[10 empty] | 4927 | 4.2746e-07 | 0.00042746 | 0.087063 | 14.7871
[10 empty] | 4928 | 4.2747e-07 | 0.00042747 | 0.087065 | 14.7871
[10 empty] | 4929 | 4.2748e-07 | 0.00042748 | 0.087067 | 14.7871
[10 empty] | 4930 | 4.2749e-07 | 0.00042749 | 0.087069 | 14.7871
[10 empty] | 4931 | 4.275e-07 | 0.0004275 | 0.087072 | 14.7871
[10 empty] | 4932 | 4.2751e-07 | 0.00042751 | 0.087074 | 14.7871
[10 empty] | 4933 | 4.2752e-07 | 0.00042752 | 0.087076 | 14.7871
[10 empty] | 4934 | 4.2753e-07 | 0.00042753 | 0.087078 | 14.7871
[10 empty] | 4935 | 4.2754e-07 | 0.00042754 | 0.08708 | 14.7871
[10 empty] | 4936 | 4.2755e-07 | 0.00042755 | 0.087082 | 14.7871
[10 empty] | 4937 | 4.2756e-07 | 0.00042756 | 0.087084 | 14.7871
[10 empty] | 4938 | 4.2757e-07 | 0.00042757 | 0.087086 | 14.7871
[10 empty] | 4939 | 4.2758e-07 | 0.00042758 | 0.087088 | 14.7871
[10 empty] | 4940 | 4.2759e-07 | 0.00042759 | 0.08709 | 14.7871
[10 empty] | 4941 | 4.276e-07 | 0.0004276 | 0.087092 | 14.7871
[10 empty] | 4942 | 4.2761e-07 | 0.00042761 | 0.087094 | 14.7871
[10 empty] | 4943 | 4.2762e-07 | 0.00042762 | 0.087096 | 14.7871
[10 empty] | 4944 | 4.2763e-07 | 0.00042763 | 0.087098 | 14.7871
[10 empty] | 4945 | 4.2764e-07 | 0.00042764 | 0.0871 | 14.7871
[10 empty] | 4946 | 4.2765e-07 | 0.00042765 | 0.087102 | 14.7871
[10 empty] | 4947 | 4.2766e-07 | 0.00042766 | 0.087104 | 14.7871
[10 empty] | 4948 | 4.2767e-07 | 0.00042767 | 0.087106 | 14.7871
[10 empty] | 4949 | 4.2768e-07 | 0.00042768 | 0.087108 | 14.7871
[10 empty] | 4950 | 4.2769e-07 | 0.00042769 | 0.08711 | 14.7871
[10 empty] | 4951 | 4.277e-07 | 0.0004277 | 0.087112 | 14.7871
[10 empty] | 4952 | 4.2771e-07 | 0.00042771 | 0.087114 | 14.7871
[10 empty] | 4953 | 4.2772e-07 | 0.00042772 | 0.087116 | 14.7871
[10 empty] | 4954 | 4.2773e-07 | 0.00042773 | 0.087118 | 14.7871
[10 empty] | 4955 | 4.2774e-07 | 0.00042774 | 0.08712 | 14.7871
[10 empty] | 4956 | 4.2775e-07 | 0.00042775 | 0.087122 | 14.7871
[10 empty] | 4957 | 4.2776e-07 | 0.00042776 | 0.087124 | 14.7871
[10 empty] | 4958 | 4.2777e-07 | 0.00042777 | 0.087126 | 14.7871
[10 empty] | 4959 | 4.2778e-07 | 0.00042778 | 0.087128 | 14.7871
[10 empty] | 4960 | 4.2779e-07 | 0.00042779 | 0.08713 | 14.7871
[10 empty] | 4961 | 4.278e-07 | 0.0004278 | 0.087132 | 14.7871
[10 empty] | 4962 | 4.2781e-07 | 0.00042781 | 0.087134 | 14.7871
[10 empty] | 4963 | 4.2782e-07 | 0.00042782 | 0.087136 | 14.7871
[10 empty] | 4964 | 4.2783e-07 | 0.00042783 | 0.087138 | 14.7871
[10 empty] | 4965 | 4.2784e-07 | 0.00042784 | 0.08714 | 14.7871
[10 empty] | 4966 | 4.2785e-07 | 0.00042785 | 0.087142 | 14.7871
[10 empty] | 4967 | 4.2786e-07 | 0.00042786 | 0.087144 | 14.7871
[10 empty] | 4968 | 4.2787e-07 | 0.00042787 | 0.087146 | 14.7871
[10 empty] | 4969 | 4.2788e-07 | 0.00042788 | 0.087148 | 14.7871
[10 empty] | 4970 | 4.2789e-07 | 0.00042789 | 0.08715 | 14.7872
[10 empty] | 4971 | 4.279e-07 | 0.0004279 | 0.087152 | 14.7872
[10 empty] | 4972 | 4.2791e-07 | 0.00042791 | 0.087154 | 14.7872
[10 empty] | 4973 | 4.2792e-07 | 0.00042792 | 0.087156 | 14.7872
[10 empty] | 4974 | 4.2793e-07 | 0.00042793 | 0.087158 | 14.7872
[10 empty] | 4975 | 4.2794e-07 | 0.00042794 | 0.08716 | 14.7872
[10 empty] | 4976 | 4.2795e-07 | 0.00042795 | 0.087162 | 14.7872
[10 empty] | 4977 | 4.2796e-07 | 0.00042796 | 0.087164 | 14.7872
[10 empty] | 4978 | 4.2797e-07 | 0.00042797 | 0.087166 | 14.7872
[10 empty] | 4979 | 4.2798e-07 | 0.00042798 | 0.087168 | 14.7872
[10 empty] | 4980 | 4.2799e-07 | 0.00042799 | 0.08717 | 14.7872
[10 empty] | 4981 | 4.28e-07 | 0.000428 | 0.087172 | 14.7872
[10 empty] | 4982 | 4.2801e-07 | 0.00042801 | 0.087174 | 14.7872
[10 empty] | 4983 | 4.2802e-07 | 0.00042802 | 0.087176 | 14.7872
[10 empty] | 4984 | 4.2803e-07 | 0.00042803 | 0.087178 | 14.7872
[10 empty] | 4985 | 4.2804e-07 | 0.00042804 | 0.08718 | 14.7872
[10 empty] | 4986 | 4.2805e-07 | 0.00042805 | 0.087182 | 14.7872
[10 empty] | 4987 | 4.2806e-07 | 0.00042806 | 0.087184 | 14.7872
[10 empty] | 4988 | 4.2807e-07 | 0.00042807 | 0.087186 | 14.7872
[10 empty] | 4989 | 4.2808e-07 | 0.00042808 | 0.087188 | 14.7872
[10 empty] | 4990 | 4.2809e-07 | 0.00042809 | 0.08719 | 14.7872
[10 empty] | 4991 | 4.2809e-07 | 0.00042809 | 0.087192 | 14.7872
[10 empty] | 4992 | 4.281e-07 | 0.0004281 | 0.087194 | 14.7872
[10 empty] | 4993 | 4.2811e-07 | 0.00042811 | 0.087196 | 14.7872
[10 empty] | 4994 | 4.2812e-07 | 0.00042812 | 0.087198 | 14.7872
[10 empty] | 4995 | 4.2813e-07 | 0.00042813 | 0.0872 | 14.7872
[10 empty] | 4996 | 4.2814e-07 | 0.00042814 | 0.087202 | 14.7872
[10 empty] | 4997 | 4.2815e-07 | 0.00042815 | 0.087203 | 14.7872
[10 empty] | 4998 | 4.2816e-07 | 0.00042816 | 0.087205 | 14.7872
[10 empty] | 4999 | 4.2817e-07 | 0.00042817 | 0.087207 | 14.7872
[10 empty] | 5000 | 4.2818e-07 | 0.00042818 | 0.087209 | 14.7872
[10 empty] | 5001 | 4.2819e-07 | 0.00042819 | 0.087211 | 14.7872
[10 empty] | 5002 | 4.282e-07 | 0.0004282 | 0.087213 | 14.7872
[10 empty] | 5003 | 4.2821e-07 | 0.00042821 | 0.087215 | 14.7872
[10 empty] | 5004 | 4.2822e-07 | 0.00042822 | 0.087217 | 14.7872
[10 empty] | 5005 | 4.2823e-07 | 0.00042823 | 0.087219 | 14.7872
[10 empty] | 5006 | 4.2824e-07 | 0.00042824 | 0.087221 | 14.7872
[10 empty] | 5007 | 4.2825e-07 | 0.00042825 | 0.087223 | 14.7872
[10 empty] | 5008 | 4.2826e-07 | 0.00042826 | 0.087225 | 14.7872
[10 empty] | 5009 | 4.2827e-07 | 0.00042827 | 0.087227 | 14.7872
[10 empty] | 5010 | 4.2828e-07 | 0.00042828 | 0.087229 | 14.7872
[10 empty] | 5011 | 4.2829e-07 | 0.00042829 | 0.087231 | 14.7872
[10 empty] | 5012 | 4.283e-07 | 0.0004283 | 0.087233 | 14.7872
[10 empty] | 5013 | 4.283e-07 | 0.0004283 | 0.087235 | 14.7872
[10 empty] | 5014 | 4.2831e-07 | 0.00042831 | 0.087236 | 14.7872
[10 empty] | 5015 | 4.2832e-07 | 0.00042832 | 0.087238 | 14.7872
[10 empty] | 5016 | 4.2833e-07 | 0.00042833 | 0.08724 | 14.7872
[10 empty] | 5017 | 4.2834e-07 | 0.00042834 | 0.087242 | 14.7872
[10 empty] | 5018 | 4.2835e-07 | 0.00042835 | 0.087244 | 14.7872
[10 empty] | 5019 | 4.2836e-07 | 0.00042836 | 0.087246 | 14.7872
[10 empty] | 5020 | 4.2837e-07 | 0.00042837 | 0.087248 | 14.7872
[10 empty] | 5021 | 4.2838e-07 | 0.00042838 | 0.08725 | 14.7872
[10 empty] | 5022 | 4.2839e-07 | 0.00042839 | 0.087252 | 14.7873
[10 empty] | 5023 | 4.284e-07 | 0.0004284 | 0.087254 | 14.7873
[10 empty] | 5024 | 4.2841e-07 | 0.00042841 | 0.087256 | 14.7873
[10 empty] | 5025 | 4.2842e-07 | 0.00042842 | 0.087258 | 14.7873
[10 empty] | 5026 | 4.2843e-07 | 0.00042843 | 0.08726 | 14.7873
[10 empty] | 5027 | 4.2844e-07 | 0.00042844 | 0.087261 | 14.7873
[10 empty] | 5028 | 4.2845e-07 | 0.00042845 | 0.087263 | 14.7873
[10 empty] | 5029 | 4.2846e-07 | 0.00042846 | 0.087265 | 14.7873
[10 empty] | 5030 | 4.2847e-07 | 0.00042847 | 0.087267 | 14.7873
[10 empty] | 5031 | 4.2847e-07 | 0.00042847 | 0.087269 | 14.7873
[10 empty] | 5032 | 4.2848e-07 | 0.00042848 | 0.087271 | 14.7873
[10 empty] | 5033 | 4.2849e-07 | 0.00042849 | 0.087273 | 14.7873
[10 empty] | 5034 | 4.285e-07 | 0.0004285 | 0.087275 | 14.7873
[10 empty] | 5035 | 4.2851e-07 | 0.00042851 | 0.087277 | 14.7873
[10 empty] | 5036 | 4.2852e-07 | 0.00042852 | 0.087279 | 14.7873
[10 empty] | 5037 | 4.2853e-07 | 0.00042853 | 0.087281 | 14.7873
[10 empty] | 5038 | 4.2854e-07 | 0.00042854 | 0.087282 | 14.7873
[10 empty] | 5039 | 4.2855e-07 | 0.00042855 | 0.087284 | 14.7873
[10 empty] | 5040 | 4.2856e-07 | 0.00042856 | 0.087286 | 14.7873
[10 empty] | 5041 | 4.2857e-07 | 0.00042857 | 0.087288 | 14.7873
[10 empty] | 5042 | 4.2858e-07 | 0.00042858 | 0.08729 | 14.7873
[10 empty] | 5043 | 4.2859e-07 | 0.00042859 | 0.087292 | 14.7873
[10 empty] | 5044 | 4.286e-07 | 0.0004286 | 0.087294 | 14.7873
[10 empty] | 5045 | 4.2861e-07 | 0.00042861 | 0.087296 | 14.7873
[10 empty] | 5046 | 4.2861e-07 | 0.00042861 | 0.087298 | 14.7873
[10 empty] | 5047 | 4.2862e-07 | 0.00042862 | 0.087299 | 14.7873
[10 empty] | 5048 | 4.2863e-07 | 0.00042863 | 0.087301 | 14.7873
[10 empty] | 5049 | 4.2864e-07 | 0.00042864 | 0.087303 | 14.7873
[10 empty] | 5050 | 4.2865e-07 | 0.00042865 | 0.087305 | 14.7873
[10 empty] | 5051 | 4.2866e-07 | 0.00042866 | 0.087307 | 14.7873
[10 empty] | 5052 | 4.2867e-07 | 0.00042867 | 0.087309 | 14.7873
[10 empty] | 5053 | 4.2868e-07 | 0.00042868 | 0.087311 | 14.7873
[10 empty] | 5054 | 4.2869e-07 | 0.00042869 | 0.087313 | 14.7873
[10 empty] | 5055 | 4.287e-07 | 0.0004287 | 0.087315 | 14.7873
[10 empty] | 5056 | 4.2871e-07 | 0.00042871 | 0.087316 | 14.7873
[10 empty] | 5057 | 4.2872e-07 | 0.00042872 | 0.087318 | 14.7873
[10 empty] | 5058 | 4.2873e-07 | 0.00042873 | 0.08732 | 14.7873
[10 empty] | 5059 | 4.2873e-07 | 0.00042873 | 0.087322 | 14.7873
[10 empty] | 5060 | 4.2874e-07 | 0.00042874 | 0.087324 | 14.7873
[10 empty] | 5061 | 4.2875e-07 | 0.00042875 | 0.087326 | 14.7873
[10 empty] | 5062 | 4.2876e-07 | 0.00042876 | 0.087328 | 14.7873
[10 empty] | 5063 | 4.2877e-07 | 0.00042877 | 0.08733 | 14.7873
[10 empty] | 5064 | 4.2878e-07 | 0.00042878 | 0.087331 | 14.7873
[10 empty] | 5065 | 4.2879e-07 | 0.00042879 | 0.087333 | 14.7873
[10 empty] | 5066 | 4.288e-07 | 0.0004288 | 0.087335 | 14.7873
[10 empty] | 5067 | 4.2881e-07 | 0.00042881 | 0.087337 | 14.7873
[10 empty] | 5068 | 4.2882e-07 | 0.00042882 | 0.087339 | 14.7873
[10 empty] | 5069 | 4.2883e-07 | 0.00042883 | 0.087341 | 14.7873
[10 empty] | 5070 | 4.2884e-07 | 0.00042884 | 0.087343 | 14.7873
[10 empty] | 5071 | 4.2884e-07 | 0.00042884 | 0.087344 | 14.7873
[10 empty] | 5072 | 4.2885e-07 | 0.00042885 | 0.087346 | 14.7873
[10 empty] | 5073 | 4.2886e-07 | 0.00042886 | 0.087348 | 14.7873
[10 empty] | 5074 | 4.2887e-07 | 0.00042887 | 0.08735 | 14.7873
[10 empty] | 5075 | 4.2888e-07 | 0.00042888 | 0.087352 | 14.7874
[10 empty] | 5076 | 4.2889e-07 | 0.00042889 | 0.087354 | 14.7874
[10 empty] | 5077 | 4.289e-07 | 0.0004289 | 0.087356 | 14.7874
[10 empty] | 5078 | 4.2891e-07 | 0.00042891 | 0.087357 | 14.7874
[10 empty] | 5079 | 4.2892e-07 | 0.00042892 | 0.087359 | 14.7874
[10 empty] | 5080 | 4.2893e-07 | 0.00042893 | 0.087361 | 14.7874
[10 empty] | 5081 | 4.2894e-07 | 0.00042894 | 0.087363 | 14.7874
[10 empty] | 5082 | 4.2894e-07 | 0.00042894 | 0.087365 | 14.7874
[10 empty] | 5083 | 4.2895e-07 | 0.00042895 | 0.087367 | 14.7874
[10 empty] | 5084 | 4.2896e-07 | 0.00042896 | 0.087368 | 14.7874
[10 empty] | 5085 | 4.2897e-07 | 0.00042897 | 0.08737 | 14.7874
[10 empty] | 5086 | 4.2898e-07 | 0.00042898 | 0.087372 | 14.7874
[10 empty] | 5087 | 4.2899e-07 | 0.00042899 | 0.087374 | 14.7874
[10 empty] | 5088 | 4.29e-07 | 0.000429 | 0.087376 | 14.7874
[10 empty] | 5089 | 4.2901e-07 | 0.00042901 | 0.087378 | 14.7874
[10 empty] | 5090 | 4.2902e-07 | 0.00042902 | 0.087379 | 14.7874
[10 empty] | 5091 | 4.2903e-07 | 0.00042903 | 0.087381 | 14.7874
[10 empty] | 5092 | 4.2903e-07 | 0.00042903 | 0.087383 | 14.7874
[10 empty] | 5093 | 4.2904e-07 | 0.00042904 | 0.087385 | 14.7874
[10 empty] | 5094 | 4.2905e-07 | 0.00042905 | 0.087387 | 14.7874
[10 empty] | 5095 | 4.2906e-07 | 0.00042906 | 0.087389 | 14.7874
[10 empty] | 5096 | 4.2907e-07 | 0.00042907 | 0.08739 | 14.7874
[10 empty] | 5097 | 4.2908e-07 | 0.00042908 | 0.087392 | 14.7874
[10 empty] | 5098 | 4.2909e-07 | 0.00042909 | 0.087394 | 14.7874
[10 empty] | 5099 | 4.291e-07 | 0.0004291 | 0.087396 | 14.7874
[10 empty] | 5100 | 4.2911e-07 | 0.00042911 | 0.087398 | 14.7874
[10 empty] | 5101 | 4.2911e-07 | 0.00042911 | 0.0874 | 14.7874
[10 empty] | 5102 | 4.2912e-07 | 0.00042912 | 0.087401 | 14.7874
[10 empty] | 5103 | 4.2913e-07 | 0.00042913 | 0.087403 | 14.7874
[10 empty] | 5104 | 4.2914e-07 | 0.00042914 | 0.087405 | 14.7874
[10 empty] | 5105 | 4.2915e-07 | 0.00042915 | 0.087407 | 14.7874
[10 empty] | 5106 | 4.2916e-07 | 0.00042916 | 0.087409 | 14.7874
[10 empty] | 5107 | 4.2917e-07 | 0.00042917 | 0.08741 | 14.7874
[10 empty] | 5108 | 4.2918e-07 | 0.00042918 | 0.087412 | 14.7874
[10 empty] | 5109 | 4.2919e-07 | 0.00042919 | 0.087414 | 14.7874
[10 empty] | 5110 | 4.292e-07 | 0.0004292 | 0.087416 | 14.7874
[10 empty] | 5111 | 4.292e-07 | 0.0004292 | 0.087418 | 14.7874
[10 empty] | 5112 | 4.2921e-07 | 0.00042921 | 0.087419 | 14.7874
[10 empty] | 5113 | 4.2922e-07 | 0.00042922 | 0.087421 | 14.7874
[10 empty] | 5114 | 4.2923e-07 | 0.00042923 | 0.087423 | 14.7874
[10 empty] | 5115 | 4.2924e-07 | 0.00042924 | 0.087425 | 14.7874
[10 empty] | 5116 | 4.2925e-07 | 0.00042925 | 0.087427 | 14.7874
[10 empty] | 5117 | 4.2926e-07 | 0.00042926 | 0.087428 | 14.7874
[10 empty] | 5118 | 4.2927e-07 | 0.00042927 | 0.08743 | 14.7874
[10 empty] | 5119 | 4.2927e-07 | 0.00042927 | 0.087432 | 14.7874
[10 empty] | 5120 | 4.2928e-07 | 0.00042928 | 0.087434 | 14.7874
[10 empty] | 5121 | 4.2929e-07 | 0.00042929 | 0.087436 | 14.7874
[10 empty] | 5122 | 4.293e-07 | 0.0004293 | 0.087437 | 14.7874
[10 empty] | 5123 | 4.2931e-07 | 0.00042931 | 0.087439 | 14.7874
[10 empty] | 5124 | 4.2932e-07 | 0.00042932 | 0.087441 | 14.7874
[10 empty] | 5125 | 4.2933e-07 | 0.00042933 | 0.087443 | 14.7874
[10 empty] | 5126 | 4.2934e-07 | 0.00042934 | 0.087445 | 14.7874
[10 empty] | 5127 | 4.2935e-07 | 0.00042935 | 0.087446 | 14.7874
[10 empty] | 5128 | 4.2935e-07 | 0.00042935 | 0.087448 | 14.7874
[10 empty] | 5129 | 4.2936e-07 | 0.00042936 | 0.08745 | 14.7874
[10 empty] | 5130 | 4.2937e-07 | 0.00042937 | 0.087452 | 14.7875
[10 empty] | 5131 | 4.2938e-07 | 0.00042938 | 0.087454 | 14.7875
[10 empty] | 5132 | 4.2939e-07 | 0.00042939 | 0.087455 | 14.7875
[10 empty] | 5133 | 4.294e-07 | 0.0004294 | 0.087457 | 14.7875
[10 empty] | 5134 | 4.2941e-07 | 0.00042941 | 0.087459 | 14.7875
[10 empty] | 5135 | 4.2941e-07 | 0.00042941 | 0.087461 | 14.7875
[10 empty] | 5136 | 4.2942e-07 | 0.00042942 | 0.087462 | 14.7875
[10 empty] | 5137 | 4.2943e-07 | 0.00042943 | 0.087464 | 14.7875
[10 empty] | 5138 | 4.2944e-07 | 0.00042944 | 0.087466 | 14.7875
[10 empty] | 5139 | 4.2945e-07 | 0.00042945 | 0.087468 | 14.7875
[10 empty] | 5140 | 4.2946e-07 | 0.00042946 | 0.087469 | 14.7875
[10 empty] | 5141 | 4.2947e-07 | 0.00042947 | 0.087471 | 14.7875
[10 empty] | 5142 | 4.2948e-07 | 0.00042948 | 0.087473 | 14.7875
[10 empty] | 5143 | 4.2948e-07 | 0.00042948 | 0.087475 | 14.7875
[10 empty] | 5144 | 4.2949e-07 | 0.00042949 | 0.087477 | 14.7875
[10 empty] | 5145 | 4.295e-07 | 0.0004295 | 0.087478 | 14.7875
[10 empty] | 5146 | 4.2951e-07 | 0.00042951 | 0.08748 | 14.7875
[10 empty] | 5147 | 4.2952e-07 | 0.00042952 | 0.087482 | 14.7875
[10 empty] | 5148 | 4.2953e-07 | 0.00042953 | 0.087484 | 14.7875
[10 empty] | 5149 | 4.2954e-07 | 0.00042954 | 0.087485 | 14.7875
[10 empty] | 5150 | 4.2955e-07 | 0.00042955 | 0.087487 | 14.7875
[10 empty] | 5151 | 4.2955e-07 | 0.00042955 | 0.087489 | 14.7875
[10 empty] | 5152 | 4.2956e-07 | 0.00042956 | 0.087491 | 14.7875
[10 empty] | 5153 | 4.2957e-07 | 0.00042957 | 0.087492 | 14.7875
[10 empty] | 5154 | 4.2958e-07 | 0.00042958 | 0.087494 | 14.7875
[10 empty] | 5155 | 4.2959e-07 | 0.00042959 | 0.087496 | 14.7875
[10 empty] | 5156 | 4.296e-07 | 0.0004296 | 0.087498 | 14.7875
[10 empty] | 5157 | 4.2961e-07 | 0.00042961 | 0.087499 | 14.7875
[10 empty] | 5158 | 4.2961e-07 | 0.00042961 | 0.087501 | 14.7875
[10 empty] | 5159 | 4.2962e-07 | 0.00042962 | 0.087503 | 14.7875
[10 empty] | 5160 | 4.2963e-07 | 0.00042963 | 0.087505 | 14.7875
[10 empty] | 5161 | 4.2964e-07 | 0.00042964 | 0.087506 | 14.7875
[10 empty] | 5162 | 4.2965e-07 | 0.00042965 | 0.087508 | 14.7875
[10 empty] | 5163 | 4.2966e-07 | 0.00042966 | 0.08751 | 14.7875
[10 empty] | 5164 | 4.2967e-07 | 0.00042967 | 0.087512 | 14.7875
[10 empty] | 5165 | 4.2967e-07 | 0.00042967 | 0.087513 | 14.7875
[10 empty] | 5166 | 4.2968e-07 | 0.00042968 | 0.087515 | 14.7875
[10 empty] | 5167 | 4.2969e-07 | 0.00042969 | 0.087517 | 14.7875
[10 empty] | 5168 | 4.297e-07 | 0.0004297 | 0.087519 | 14.7875
[10 empty] | 5169 | 4.2971e-07 | 0.00042971 | 0.08752 | 14.7875
[10 empty] | 5170 | 4.2972e-07 | 0.00042972 | 0.087522 | 14.7875
[10 empty] | 5171 | 4.2972e-07 | 0.00042972 | 0.087524 | 14.7875
[10 empty] | 5172 | 4.2973e-07 | 0.00042973 | 0.087525 | 14.7875
[10 empty] | 5173 | 4.2974e-07 | 0.00042974 | 0.087527 | 14.7875
[10 empty] | 5174 | 4.2975e-07 | 0.00042975 | 0.087529 | 14.7875
[10 empty] | 5175 | 4.2976e-07 | 0.00042976 | 0.087531 | 14.7875
[10 empty] | 5176 | 4.2977e-07 | 0.00042977 | 0.087532 | 14.7875
[10 empty] | 5177 | 4.2978e-07 | 0.00042978 | 0.087534 | 14.7875
[10 empty] | 5178 | 4.2978e-07 | 0.00042978 | 0.087536 | 14.7875
[10 empty] | 5179 | 4.2979e-07 | 0.00042979 | 0.087538 | 14.7875
[10 empty] | 5180 | 4.298e-07 | 0.0004298 | 0.087539 | 14.7875
[10 empty] | 5181 | 4.2981e-07 | 0.00042981 | 0.087541 | 14.7875
[10 empty] | 5182 | 4.2982e-07 | 0.00042982 | 0.087543 | 14.7875
[10 empty] | 5183 | 4.2983e-07 | 0.00042983 | 0.087544 | 14.7875
[10 empty] | 5184 | 4.2983e-07 | 0.00042983 | 0.087546 | 14.7875
[10 empty] | 5185 | 4.2984e-07 | 0.00042984 | 0.087548 | 14.7875
[10 empty] | 5186 | 4.2985e-07 | 0.00042985 | 0.08755 | 14.7875
[10 empty] | 5187 | 4.2986e-07 | 0.00042986 | 0.087551 | 14.7876
[10 empty] | 5188 | 4.2987e-07 | 0.00042987 | 0.087553 | 14.7876
[10 empty] | 5189 | 4.2988e-07 | 0.00042988 | 0.087555 | 14.7876
[10 empty] | 5190 | 4.2989e-07 | 0.00042989 | 0.087556 | 14.7876
[10 empty] | 5191 | 4.2989e-07 | 0.00042989 | 0.087558 | 14.7876
[10 empty] | 5192 | 4.299e-07 | 0.0004299 | 0.08756 | 14.7876
[10 empty] | 5193 | 4.2991e-07 | 0.00042991 | 0.087562 | 14.7876
[10 empty] | 5194 | 4.2992e-07 | 0.00042992 | 0.087563 | 14.7876
[10 empty] | 5195 | 4.2993e-07 | 0.00042993 | 0.087565 | 14.7876
[10 empty] | 5196 | 4.2994e-07 | 0.00042994 | 0.087567 | 14.7876
[10 empty] | 5197 | 4.2994e-07 | 0.00042994 | 0.087568 | 14.7876
[10 empty] | 5198 | 4.2995e-07 | 0.00042995 | 0.08757 | 14.7876
[10 empty] | 5199 | 4.2996e-07 | 0.00042996 | 0.087572 | 14.7876
[10 empty] | 5200 | 4.2997e-07 | 0.00042997 | 0.087573 | 14.7876
[10 empty] | 5201 | 4.2998e-07 | 0.00042998 | 0.087575 | 14.7876
[10 empty] | 5202 | 4.2999e-07 | 0.00042999 | 0.087577 | 14.7876
[10 empty] | 5203 | 4.2999e-07 | 0.00042999 | 0.087579 | 14.7876
[10 empty] | 5204 | 4.3e-07 | 0.00043 | 0.08758 | 14.7876
[10 empty] | 5205 | 4.3001e-07 | 0.00043001 | 0.087582 | 14.7876
[10 empty] | 5206 | 4.3002e-07 | 0.00043002 | 0.087584 | 14.7876
[10 empty] | 5207 | 4.3003e-07 | 0.00043003 | 0.087585 | 14.7876
[10 empty] | 5208 | 4.3004e-07 | 0.00043004 | 0.087587 | 14.7876
[10 empty] | 5209 | 4.3004e-07 | 0.00043004 | 0.087589 | 14.7876
[10 empty] | 5210 | 4.3005e-07 | 0.00043005 | 0.08759 | 14.7876
[10 empty] | 5211 | 4.3006e-07 | 0.00043006 | 0.087592 | 14.7876
[10 empty] | 5212 | 4.3007e-07 | 0.00043007 | 0.087594 | 14.7876
[10 empty] | 5213 | 4.3008e-07 | 0.00043008 | 0.087595 | 14.7876
[10 empty] | 5214 | 4.3009e-07 | 0.00043009 | 0.087597 | 14.7876
[10 empty] | 5215 | 4.3009e-07 | 0.00043009 | 0.087599 | 14.7876
[10 empty] | 5216 | 4.301e-07 | 0.0004301 | 0.0876 | 14.7876
[10 empty] | 5217 | 4.3011e-07 | 0.00043011 | 0.087602 | 14.7876
[10 empty] | 5218 | 4.3012e-07 | 0.00043012 | 0.087604 | 14.7876
[10 empty] | 5219 | 4.3013e-07 | 0.00043013 | 0.087606 | 14.7876
[10 empty] | 5220 | 4.3013e-07 | 0.00043013 | 0.087607 | 14.7876
[10 empty] | 5221 | 4.3014e-07 | 0.00043014 | 0.087609 | 14.7876
[10 empty] | 5222 | 4.3015e-07 | 0.00043015 | 0.087611 | 14.7876
[10 empty] | 5223 | 4.3016e-07 | 0.00043016 | 0.087612 | 14.7876
[10 empty] | 5224 | 4.3017e-07 | 0.00043017 | 0.087614 | 14.7876
[10 empty] | 5225 | 4.3018e-07 | 0.00043018 | 0.087616 | 14.7876
[10 empty] | 5226 | 4.3018e-07 | 0.00043018 | 0.087617 | 14.7876
[10 empty] | 5227 | 4.3019e-07 | 0.00043019 | 0.087619 | 14.7876
[10 empty] | 5228 | 4.302e-07 | 0.0004302 | 0.087621 | 14.7876
[10 empty] | 5229 | 4.3021e-07 | 0.00043021 | 0.087622 | 14.7876
[10 empty] | 5230 | 4.3022e-07 | 0.00043022 | 0.087624 | 14.7876
[10 empty] | 5231 | 4.3022e-07 | 0.00043022 | 0.087626 | 14.7876
[10 empty] | 5232 | 4.3023e-07 | 0.00043023 | 0.087627 | 14.7876
[10 empty] | 5233 | 4.3024e-07 | 0.00043024 | 0.087629 | 14.7876
[10 empty] | 5234 | 4.3025e-07 | 0.00043025 | 0.087631 | 14.7876
[10 empty] | 5235 | 4.3026e-07 | 0.00043026 | 0.087632 | 14.7876
[10 empty] | 5236 | 4.3027e-07 | 0.00043027 | 0.087634 | 14.7876
[10 empty] | 5237 | 4.3027e-07 | 0.00043027 | 0.087635 | 14.7876
[10 empty] | 5238 | 4.3028e-07 | 0.00043028 | 0.087637 | 14.7876
[10 empty] | 5239 | 4.3029e-07 | 0.00043029 | 0.087639 | 14.7876
[10 empty] | 5240 | 4.303e-07 | 0.0004303 | 0.08764 | 14.7876
[10 empty] | 5241 | 4.3031e-07 | 0.00043031 | 0.087642 | 14.7876
[10 empty] | 5242 | 4.3031e-07 | 0.00043031 | 0.087644 | 14.7876
[10 empty] | 5243 | 4.3032e-07 | 0.00043032 | 0.087645 | 14.7876
[10 empty] | 5244 | 4.3033e-07 | 0.00043033 | 0.087647 | 14.7876
[10 empty] | 5245 | 4.3034e-07 | 0.00043034 | 0.087649 | 14.7876
[10 empty] | 5246 | 4.3035e-07 | 0.00043035 | 0.08765 | 14.7877
[10 empty] | 5247 | 4.3035e-07 | 0.00043035 | 0.087652 | 14.7877
[10 empty] | 5248 | 4.3036e-07 | 0.00043036 | 0.087654 | 14.7877
[10 empty] | 5249 | 4.3037e-07 | 0.00043037 | 0.087655 | 14.7877
[10 empty] | 5250 | 4.3038e-07 | 0.00043038 | 0.087657 | 14.7877
[10 empty] | 5251 | 4.3039e-07 | 0.00043039 | 0.087659 | 14.7877
[10 empty] | 5252 | 4.3039e-07 | 0.00043039 | 0.08766 | 14.7877
[10 empty] | 5253 | 4.304e-07 | 0.0004304 | 0.087662 | 14.7877
[10 empty] | 5254 | 4.3041e-07 | 0.00043041 | 0.087663 | 14.7877
[10 empty] | 5255 | 4.3042e-07 | 0.00043042 | 0.087665 | 14.7877
[10 empty] | 5256 | 4.3043e-07 | 0.00043043 | 0.087667 | 14.7877
[10 empty] | 5257 | 4.3043e-07 | 0.00043043 | 0.087668 | 14.7877
[10 empty] | 5258 | 4.3044e-07 | 0.00043044 | 0.08767 | 14.7877
[10 empty] | 5259 | 4.3045e-07 | 0.00043045 | 0.087672 | 14.7877
[10 empty] | 5260 | 4.3046e-07 | 0.00043046 | 0.087673 | 14.7877
[10 empty] | 5261 | 4.3047e-07 | 0.00043047 | 0.087675 | 14.7877
[10 empty] | 5262 | 4.3047e-07 | 0.00043047 | 0.087677 | 14.7877
[10 empty] | 5263 | 4.3048e-07 | 0.00043048 | 0.087678 | 14.7877
[10 empty] | 5264 | 4.3049e-07 | 0.00043049 | 0.08768 | 14.7877
[10 empty] | 5265 | 4.305e-07 | 0.0004305 | 0.087681 | 14.7877
[10 empty] | 5266 | 4.3051e-07 | 0.00043051 | 0.087683 | 14.7877
[10 empty] | 5267 | 4.3051e-07 | 0.00043051 | 0.087685 | 14.7877
[10 empty] | 5268 | 4.3052e-07 | 0.00043052 | 0.087686 | 14.7877
[10 empty] | 5269 | 4.3053e-07 | 0.00043053 | 0.087688 | 14.7877
[10 empty] | 5270 | 4.3054e-07 | 0.00043054 | 0.087689 | 14.7877
[10 empty] | 5271 | 4.3055e-07 | 0.00043055 | 0.087691 | 14.7877
[10 empty] | 5272 | 4.3055e-07 | 0.00043055 | 0.087693 | 14.7877
[10 empty] | 5273 | 4.3056e-07 | 0.00043056 | 0.087694 | 14.7877
[10 empty] | 5274 | 4.3057e-07 | 0.00043057 | 0.087696 | 14.7877
[10 empty] | 5275 | 4.3058e-07 | 0.00043058 | 0.087698 | 14.7877
[10 empty] | 5276 | 4.3059e-07 | 0.00043059 | 0.087699 | 14.7877
[10 empty] | 5277 | 4.3059e-07 | 0.00043059 | 0.087701 | 14.7877
[10 empty] | 5278 | 4.306e-07 | 0.0004306 | 0.087702 | 14.7877
[10 empty] | 5279 | 4.3061e-07 | 0.00043061 | 0.087704 | 14.7877
[10 empty] | 5280 | 4.3062e-07 | 0.00043062 | 0.087706 | 14.7877
[10 empty] | 5281 | 4.3063e-07 | 0.00043063 | 0.087707 | 14.7877
[10 empty] | 5282 | 4.3063e-07 | 0.00043063 | 0.087709 | 14.7877
[10 empty] | 5283 | 4.3064e-07 | 0.00043064 | 0.08771 | 14.7877
[10 empty] | 5284 | 4.3065e-07 | 0.00043065 | 0.087712 | 14.7877
[10 empty] | 5285 | 4.3066e-07 | 0.00043066 | 0.087714 | 14.7877
[10 empty] | 5286 | 4.3066e-07 | 0.00043066 | 0.087715 | 14.7877
[10 empty] | 5287 | 4.3067e-07 | 0.00043067 | 0.087717 | 14.7877
[10 empty] | 5288 | 4.3068e-07 | 0.00043068 | 0.087718 | 14.7877
[10 empty] | 5289 | 4.3069e-07 | 0.00043069 | 0.08772 | 14.7877
[10 empty] | 5290 | 4.307e-07 | 0.0004307 | 0.087722 | 14.7877
[10 empty] | 5291 | 4.307e-07 | 0.0004307 | 0.087723 | 14.7877
[10 empty] | 5292 | 4.3071e-07 | 0.00043071 | 0.087725 | 14.7877
[10 empty] | 5293 | 4.3072e-07 | 0.00043072 | 0.087726 | 14.7877
[10 empty] | 5294 | 4.3073e-07 | 0.00043073 | 0.087728 | 14.7877
[10 empty] | 5295 | 4.3074e-07 | 0.00043074 | 0.08773 | 14.7877
[10 empty] | 5296 | 4.3074e-07 | 0.00043074 | 0.087731 | 14.7877
[10 empty] | 5297 | 4.3075e-07 | 0.00043075 | 0.087733 | 14.7877
[10 empty] | 5298 | 4.3076e-07 | 0.00043076 | 0.087734 | 14.7877
[10 empty] | 5299 | 4.3077e-07 | 0.00043077 | 0.087736 | 14.7877
[10 empty] | 5300 | 4.3077e-07 | 0.00043077 | 0.087737 | 14.7877
[10 empty] | 5301 | 4.3078e-07 | 0.00043078 | 0.087739 | 14.7877
[10 empty] | 5302 | 4.3079e-07 | 0.00043079 | 0.087741 | 14.7877
[10 empty] | 5303 | 4.308e-07 | 0.0004308 | 0.087742 | 14.7877
[10 empty] | 5304 | 4.3081e-07 | 0.00043081 | 0.087744 | 14.7877
[10 empty] | 5305 | 4.3081e-07 | 0.00043081 | 0.087745 | 14.7877
[10 empty] | 5306 | 4.3082e-07 | 0.00043082 | 0.087747 | 14.7877
[10 empty] | 5307 | 4.3083e-07 | 0.00043083 | 0.087749 | 14.7877
[10 empty] | 5308 | 4.3084e-07 | 0.00043084 | 0.08775 | 14.7878
[10 empty] | 5309 | 4.3084e-07 | 0.00043084 | 0.087752 | 14.7878
[10 empty] | 5310 | 4.3085e-07 | 0.00043085 | 0.087753 | 14.7878
[10 empty] | 5311 | 4.3086e-07 | 0.00043086 | 0.087755 | 14.7878
[10 empty] | 5312 | 4.3087e-07 | 0.00043087 | 0.087756 | 14.7878
[10 empty] | 5313 | 4.3087e-07 | 0.00043087 | 0.087758 | 14.7878
[10 empty] | 5314 | 4.3088e-07 | 0.00043088 | 0.08776 | 14.7878
[10 empty] | 5315 | 4.3089e-07 | 0.00043089 | 0.087761 | 14.7878
[10 empty] | 5316 | 4.309e-07 | 0.0004309 | 0.087763 | 14.7878
[10 empty] | 5317 | 4.3091e-07 | 0.00043091 | 0.087764 | 14.7878
[10 empty] | 5318 | 4.3091e-07 | 0.00043091 | 0.087766 | 14.7878
[10 empty] | 5319 | 4.3092e-07 | 0.00043092 | 0.087767 | 14.7878
[10 empty] | 5320 | 4.3093e-07 | 0.00043093 | 0.087769 | 14.7878
[10 empty] | 5321 | 4.3094e-07 | 0.00043094 | 0.087771 | 14.7878
[10 empty] | 5322 | 4.3094e-07 | 0.00043094 | 0.087772 | 14.7878
[10 empty] | 5323 | 4.3095e-07 | 0.00043095 | 0.087774 | 14.7878
[10 empty] | 5324 | 4.3096e-07 | 0.00043096 | 0.087775 | 14.7878
[10 empty] | 5325 | 4.3097e-07 | 0.00043097 | 0.087777 | 14.7878
[10 empty] | 5326 | 4.3097e-07 | 0.00043097 | 0.087778 | 14.7878
[10 empty] | 5327 | 4.3098e-07 | 0.00043098 | 0.08778 | 14.7878
[10 empty] | 5328 | 4.3099e-07 | 0.00043099 | 0.087781 | 14.7878
[10 empty] | 5329 | 4.31e-07 | 0.000431 | 0.087783 | 14.7878
[10 empty] | 5330 | 4.3101e-07 | 0.00043101 | 0.087785 | 14.7878
[10 empty] | 5331 | 4.3101e-07 | 0.00043101 | 0.087786 | 14.7878
[10 empty] | 5332 | 4.3102e-07 | 0.00043102 | 0.087788 | 14.7878
[10 empty] | 5333 | 4.3103e-07 | 0.00043103 | 0.087789 | 14.7878
[10 empty] | 5334 | 4.3104e-07 | 0.00043104 | 0.087791 | 14.7878
[10 empty] | 5335 | 4.3104e-07 | 0.00043104 | 0.087792 | 14.7878
[10 empty] | 5336 | 4.3105e-07 | 0.00043105 | 0.087794 | 14.7878
[10 empty] | 5337 | 4.3106e-07 | 0.00043106 | 0.087795 | 14.7878
[10 empty] | 5338 | 4.3107e-07 | 0.00043107 | 0.087797 | 14.7878
[10 empty] | 5339 | 4.3107e-07 | 0.00043107 | 0.087798 | 14.7878
[10 empty] | 5340 | 4.3108e-07 | 0.00043108 | 0.0878 | 14.7878
[10 empty] | 5341 | 4.3109e-07 | 0.00043109 | 0.087802 | 14.7878
[10 empty] | 5342 | 4.311e-07 | 0.0004311 | 0.087803 | 14.7878
[10 empty] | 5343 | 4.311e-07 | 0.0004311 | 0.087805 | 14.7878
[10 empty] | 5344 | 4.3111e-07 | 0.00043111 | 0.087806 | 14.7878
[10 empty] | 5345 | 4.3112e-07 | 0.00043112 | 0.087808 | 14.7878
[10 empty] | 5346 | 4.3113e-07 | 0.00043113 | 0.087809 | 14.7878
[10 empty] | 5347 | 4.3113e-07 | 0.00043113 | 0.087811 | 14.7878
[10 empty] | 5348 | 4.3114e-07 | 0.00043114 | 0.087812 | 14.7878
[10 empty] | 5349 | 4.3115e-07 | 0.00043115 | 0.087814 | 14.7878
[10 empty] | 5350 | 4.3116e-07 | 0.00043116 | 0.087815 | 14.7878
[10 empty] | 5351 | 4.3116e-07 | 0.00043116 | 0.087817 | 14.7878
[10 empty] | 5352 | 4.3117e-07 | 0.00043117 | 0.087818 | 14.7878
[10 empty] | 5353 | 4.3118e-07 | 0.00043118 | 0.08782 | 14.7878
[10 empty] | 5354 | 4.3119e-07 | 0.00043119 | 0.087821 | 14.7878
[10 empty] | 5355 | 4.3119e-07 | 0.00043119 | 0.087823 | 14.7878
[10 empty] | 5356 | 4.312e-07 | 0.0004312 | 0.087824 | 14.7878
[10 empty] | 5357 | 4.3121e-07 | 0.00043121 | 0.087826 | 14.7878
[10 empty] | 5358 | 4.3122e-07 | 0.00043122 | 0.087828 | 14.7878
[10 empty] | 5359 | 4.3122e-07 | 0.00043122 | 0.087829 | 14.7878
[10 empty] | 5360 | 4.3123e-07 | 0.00043123 | 0.087831 | 14.7878
[10 empty] | 5361 | 4.3124e-07 | 0.00043124 | 0.087832 | 14.7878
[10 empty] | 5362 | 4.3125e-07 | 0.00043125 | 0.087834 | 14.7878
[10 empty] | 5363 | 4.3125e-07 | 0.00043125 | 0.087835 | 14.7878
[10 empty] | 5364 | 4.3126e-07 | 0.00043126 | 0.087837 | 14.7878
[10 empty] | 5365 | 4.3127e-07 | 0.00043127 | 0.087838 | 14.7878
[10 empty] | 5366 | 4.3128e-07 | 0.00043128 | 0.08784 | 14.7878
[10 empty] | 5367 | 4.3128e-07 | 0.00043128 | 0.087841 | 14.7878
[10 empty] | 5368 | 4.3129e-07 | 0.00043129 | 0.087843 | 14.7878
[10 empty] | 5369 | 4.313e-07 | 0.0004313 | 0.087844 | 14.7878
[10 empty] | 5370 | 4.3131e-07 | 0.00043131 | 0.087846 | 14.7878
[10 empty] | 5371 | 4.3131e-07 | 0.00043131 | 0.087847 | 14.7878
[10 empty] | 5372 | 4.3132e-07 | 0.00043132 | 0.087849 | 14.7878
[10 empty] | 5373 | 4.3133e-07 | 0.00043133 | 0.08785 | 14.7879
[10 empty] | 5374 | 4.3134e-07 | 0.00043134 | 0.087852 | 14.7879
[10 empty] | 5375 | 4.3134e-07 | 0.00043134 | 0.087853 | 14.7879
[10 empty] | 5376 | 4.3135e-07 | 0.00043135 | 0.087855 | 14.7879
[10 empty] | 5377 | 4.3136e-07 | 0.00043136 | 0.087856 | 14.7879
[10 empty] | 5378 | 4.3136e-07 | 0.00043136 | 0.087858 | 14.7879
[10 empty] | 5379 | 4.3137e-07 | 0.00043137 | 0.087859 | 14.7879
[10 empty] | 5380 | 4.3138e-07 | 0.00043138 | 0.087861 | 14.7879
[10 empty] | 5381 | 4.3139e-07 | 0.00043139 | 0.087862 | 14.7879
[10 empty] | 5382 | 4.3139e-07 | 0.00043139 | 0.087864 | 14.7879
[10 empty] | 5383 | 4.314e-07 | 0.0004314 | 0.087865 | 14.7879
[10 empty] | 5384 | 4.3141e-07 | 0.00043141 | 0.087867 | 14.7879
[10 empty] | 5385 | 4.3142e-07 | 0.00043142 | 0.087868 | 14.7879
[10 empty] | 5386 | 4.3142e-07 | 0.00043142 | 0.08787 | 14.7879
[10 empty] | 5387 | 4.3143e-07 | 0.00043143 | 0.087871 | 14.7879
[10 empty] | 5388 | 4.3144e-07 | 0.00043144 | 0.087873 | 14.7879
[10 empty] | 5389 | 4.3145e-07 | 0.00043145 | 0.087874 | 14.7879
[10 empty] | 5390 | 4.3145e-07 | 0.00043145 | 0.087876 | 14.7879
[10 empty] | 5391 | 4.3146e-07 | 0.00043146 | 0.087877 | 14.7879
[10 empty] | 5392 | 4.3147e-07 | 0.00043147 | 0.087879 | 14.7879
[10 empty] | 5393 | 4.3147e-07 | 0.00043147 | 0.08788 | 14.7879
[10 empty] | 5394 | 4.3148e-07 | 0.00043148 | 0.087882 | 14.7879
[10 empty] | 5395 | 4.3149e-07 | 0.00043149 | 0.087883 | 14.7879
[10 empty] | 5396 | 4.315e-07 | 0.0004315 | 0.087885 | 14.7879
[10 empty] | 5397 | 4.315e-07 | 0.0004315 | 0.087886 | 14.7879
[10 empty] | 5398 | 4.3151e-07 | 0.00043151 | 0.087888 | 14.7879
[10 empty] | 5399 | 4.3152e-07 | 0.00043152 | 0.087889 | 14.7879
[10 empty] | 5400 | 4.3153e-07 | 0.00043153 | 0.087891 | 14.7879
[10 empty] | 5401 | 4.3153e-07 | 0.00043153 | 0.087892 | 14.7879
[10 empty] | 5402 | 4.3154e-07 | 0.00043154 | 0.087893 | 14.7879
[10 empty] | 5403 | 4.3155e-07 | 0.00043155 | 0.087895 | 14.7879
[10 empty] | 5404 | 4.3155e-07 | 0.00043155 | 0.087896 | 14.7879
[10 empty] | 5405 | 4.3156e-07 | 0.00043156 | 0.087898 | 14.7879
[10 empty] | 5406 | 4.3157e-07 | 0.00043157 | 0.087899 | 14.7879
[10 empty] | 5407 | 4.3158e-07 | 0.00043158 | 0.087901 | 14.7879
[10 empty] | 5408 | 4.3158e-07 | 0.00043158 | 0.087902 | 14.7879
[10 empty] | 5409 | 4.3159e-07 | 0.00043159 | 0.087904 | 14.7879
[10 empty] | 5410 | 4.316e-07 | 0.0004316 | 0.087905 | 14.7879
[10 empty] | 5411 | 4.3161e-07 | 0.00043161 | 0.087907 | 14.7879
[10 empty] | 5412 | 4.3161e-07 | 0.00043161 | 0.087908 | 14.7879
[10 empty] | 5413 | 4.3162e-07 | 0.00043162 | 0.08791 | 14.7879
[10 empty] | 5414 | 4.3163e-07 | 0.00043163 | 0.087911 | 14.7879
[10 empty] | 5415 | 4.3163e-07 | 0.00043163 | 0.087913 | 14.7879
[10 empty] | 5416 | 4.3164e-07 | 0.00043164 | 0.087914 | 14.7879
[10 empty] | 5417 | 4.3165e-07 | 0.00043165 | 0.087915 | 14.7879
[10 empty] | 5418 | 4.3166e-07 | 0.00043166 | 0.087917 | 14.7879
[10 empty] | 5419 | 4.3166e-07 | 0.00043166 | 0.087918 | 14.7879
[10 empty] | 5420 | 4.3167e-07 | 0.00043167 | 0.08792 | 14.7879
[10 empty] | 5421 | 4.3168e-07 | 0.00043168 | 0.087921 | 14.7879
[10 empty] | 5422 | 4.3168e-07 | 0.00043168 | 0.087923 | 14.7879
[10 empty] | 5423 | 4.3169e-07 | 0.00043169 | 0.087924 | 14.7879
[10 empty] | 5424 | 4.317e-07 | 0.0004317 | 0.087926 | 14.7879
[10 empty] | 5425 | 4.3171e-07 | 0.00043171 | 0.087927 | 14.7879
[10 empty] | 5426 | 4.3171e-07 | 0.00043171 | 0.087929 | 14.7879
[10 empty] | 5427 | 4.3172e-07 | 0.00043172 | 0.08793 | 14.7879
[10 empty] | 5428 | 4.3173e-07 | 0.00043173 | 0.087931 | 14.7879
[10 empty] | 5429 | 4.3173e-07 | 0.00043173 | 0.087933 | 14.7879
[10 empty] | 5430 | 4.3174e-07 | 0.00043174 | 0.087934 | 14.7879
[10 empty] | 5431 | 4.3175e-07 | 0.00043175 | 0.087936 | 14.7879
[10 empty] | 5432 | 4.3176e-07 | 0.00043176 | 0.087937 | 14.7879
[10 empty] | 5433 | 4.3176e-07 | 0.00043176 | 0.087939 | 14.7879
[10 empty] | 5434 | 4.3177e-07 | 0.00043177 | 0.08794 | 14.7879
[10 empty] | 5435 | 4.3178e-07 | 0.00043178 | 0.087942 | 14.7879
[10 empty] | 5436 | 4.3178e-07 | 0.00043178 | 0.087943 | 14.7879
[10 empty] | 5437 | 4.3179e-07 | 0.00043179 | 0.087944 | 14.7879
[10 empty] | 5438 | 4.318e-07 | 0.0004318 | 0.087946 | 14.7879
[10 empty] | 5439 | 4.318e-07 | 0.0004318 | 0.087947 | 14.7879
[10 empty] | 5440 | 4.3181e-07 | 0.00043181 | 0.087949 | 14.7879
[10 empty] | 5441 | 4.3182e-07 | 0.00043182 | 0.08795 | 14.788
[10 empty] | 5442 | 4.3183e-07 | 0.00043183 | 0.087952 | 14.788
[10 empty] | 5443 | 4.3183e-07 | 0.00043183 | 0.087953 | 14.788
[10 empty] | 5444 | 4.3184e-07 | 0.00043184 | 0.087955 | 14.788
[10 empty] | 5445 | 4.3185e-07 | 0.00043185 | 0.087956 | 14.788
[10 empty] | 5446 | 4.3185e-07 | 0.00043185 | 0.087957 | 14.788
[10 empty] | 5447 | 4.3186e-07 | 0.00043186 | 0.087959 | 14.788
[10 empty] | 5448 | 4.3187e-07 | 0.00043187 | 0.08796 | 14.788
[10 empty] | 5449 | 4.3188e-07 | 0.00043188 | 0.087962 | 14.788
[10 empty] | 5450 | 4.3188e-07 | 0.00043188 | 0.087963 | 14.788
[10 empty] | 5451 | 4.3189e-07 | 0.00043189 | 0.087965 | 14.788
[10 empty] | 5452 | 4.319e-07 | 0.0004319 | 0.087966 | 14.788
[10 empty] | 5453 | 4.319e-07 | 0.0004319 | 0.087967 | 14.788
[10 empty] | 5454 | 4.3191e-07 | 0.00043191 | 0.087969 | 14.788
[10 empty] | 5455 | 4.3192e-07 | 0.00043192 | 0.08797 | 14.788
[10 empty] | 5456 | 4.3192e-07 | 0.00043192 | 0.087972 | 14.788
[10 empty] | 5457 | 4.3193e-07 | 0.00043193 | 0.087973 | 14.788
[10 empty] | 5458 | 4.3194e-07 | 0.00043194 | 0.087975 | 14.788
[10 empty] | 5459 | 4.3195e-07 | 0.00043195 | 0.087976 | 14.788
[10 empty] | 5460 | 4.3195e-07 | 0.00043195 | 0.087977 | 14.788
[10 empty] | 5461 | 4.3196e-07 | 0.00043196 | 0.087979 | 14.788
[10 empty] | 5462 | 4.3197e-07 | 0.00043197 | 0.08798 | 14.788
[10 empty] | 5463 | 4.3197e-07 | 0.00043197 | 0.087982 | 14.788
[10 empty] | 5464 | 4.3198e-07 | 0.00043198 | 0.087983 | 14.788
[10 empty] | 5465 | 4.3199e-07 | 0.00043199 | 0.087984 | 14.788
[10 empty] | 5466 | 4.3199e-07 | 0.00043199 | 0.087986 | 14.788
[10 empty] | 5467 | 4.32e-07 | 0.000432 | 0.087987 | 14.788
[10 empty] | 5468 | 4.3201e-07 | 0.00043201 | 0.087989 | 14.788
[10 empty] | 5469 | 4.3201e-07 | 0.00043201 | 0.08799 | 14.788
[10 empty] | 5470 | 4.3202e-07 | 0.00043202 | 0.087991 | 14.788
[10 empty] | 5471 | 4.3203e-07 | 0.00043203 | 0.087993 | 14.788
[10 empty] | 5472 | 4.3204e-07 | 0.00043204 | 0.087994 | 14.788
[10 empty] | 5473 | 4.3204e-07 | 0.00043204 | 0.087996 | 14.788
[10 empty] | 5474 | 4.3205e-07 | 0.00043205 | 0.087997 | 14.788
[10 empty] | 5475 | 4.3206e-07 | 0.00043206 | 0.087999 | 14.788
[10 empty] | 5476 | 4.3206e-07 | 0.00043206 | 0.088 | 14.788
[10 empty] | 5477 | 4.3207e-07 | 0.00043207 | 0.088001 | 14.788
[10 empty] | 5478 | 4.3208e-07 | 0.00043208 | 0.088003 | 14.788
[10 empty] | 5479 | 4.3208e-07 | 0.00043208 | 0.088004 | 14.788
[10 empty] | 5480 | 4.3209e-07 | 0.00043209 | 0.088006 | 14.788
[10 empty] | 5481 | 4.321e-07 | 0.0004321 | 0.088007 | 14.788
[10 empty] | 5482 | 4.321e-07 | 0.0004321 | 0.088008 | 14.788
[10 empty] | 5483 | 4.3211e-07 | 0.00043211 | 0.08801 | 14.788
[10 empty] | 5484 | 4.3212e-07 | 0.00043212 | 0.088011 | 14.788
[10 empty] | 5485 | 4.3212e-07 | 0.00043212 | 0.088012 | 14.788
[10 empty] | 5486 | 4.3213e-07 | 0.00043213 | 0.088014 | 14.788
[10 empty] | 5487 | 4.3214e-07 | 0.00043214 | 0.088015 | 14.788
[10 empty] | 5488 | 4.3215e-07 | 0.00043215 | 0.088017 | 14.788
[10 empty] | 5489 | 4.3215e-07 | 0.00043215 | 0.088018 | 14.788
[10 empty] | 5490 | 4.3216e-07 | 0.00043216 | 0.088019 | 14.788
[10 empty] | 5491 | 4.3217e-07 | 0.00043217 | 0.088021 | 14.788
[10 empty] | 5492 | 4.3217e-07 | 0.00043217 | 0.088022 | 14.788
[10 empty] | 5493 | 4.3218e-07 | 0.00043218 | 0.088024 | 14.788
[10 empty] | 5494 | 4.3219e-07 | 0.00043219 | 0.088025 | 14.788
[10 empty] | 5495 | 4.3219e-07 | 0.00043219 | 0.088026 | 14.788
[10 empty] | 5496 | 4.322e-07 | 0.0004322 | 0.088028 | 14.788
[10 empty] | 5497 | 4.3221e-07 | 0.00043221 | 0.088029 | 14.788
[10 empty] | 5498 | 4.3221e-07 | 0.00043221 | 0.088031 | 14.788
[10 empty] | 5499 | 4.3222e-07 | 0.00043222 | 0.088032 | 14.788
[10 empty] | 5500 | 4.3223e-07 | 0.00043223 | 0.088033 | 14.788
[10 empty] | 5501 | 4.3223e-07 | 0.00043223 | 0.088035 | 14.788
[10 empty] | 5502 | 4.3224e-07 | 0.00043224 | 0.088036 | 14.788
[10 empty] | 5503 | 4.3225e-07 | 0.00043225 | 0.088037 | 14.788
[10 empty] | 5504 | 4.3225e-07 | 0.00043225 | 0.088039 | 14.788
[10 empty] | 5505 | 4.3226e-07 | 0.00043226 | 0.08804 | 14.788
[10 empty] | 5506 | 4.3227e-07 | 0.00043227 | 0.088042 | 14.788
[10 empty] | 5507 | 4.3227e-07 | 0.00043227 | 0.088043 | 14.788
[10 empty] | 5508 | 4.3228e-07 | 0.00043228 | 0.088044 | 14.788
[10 empty] | 5509 | 4.3229e-07 | 0.00043229 | 0.088046 | 14.788
[10 empty] | 5510 | 4.3229e-07 | 0.00043229 | 0.088047 | 14.788
[10 empty] | 5511 | 4.323e-07 | 0.0004323 | 0.088048 | 14.788
[10 empty] | 5512 | 4.3231e-07 | 0.00043231 | 0.08805 | 14.788
[10 empty] | 5513 | 4.3231e-07 | 0.00043231 | 0.088051 | 14.7881
[10 empty] | 5514 | 4.3232e-07 | 0.00043232 | 0.088052 | 14.7881
[10 empty] | 5515 | 4.3233e-07 | 0.00043233 | 0.088054 | 14.7881
[10 empty] | 5516 | 4.3233e-07 | 0.00043233 | 0.088055 | 14.7881
[10 empty] | 5517 | 4.3234e-07 | 0.00043234 | 0.088057 | 14.7881
[10 empty] | 5518 | 4.3235e-07 | 0.00043235 | 0.088058 | 14.7881
[10 empty] | 5519 | 4.3235e-07 | 0.00043235 | 0.088059 | 14.7881
[10 empty] | 5520 | 4.3236e-07 | 0.00043236 | 0.088061 | 14.7881
[10 empty] | 5521 | 4.3237e-07 | 0.00043237 | 0.088062 | 14.7881
[10 empty] | 5522 | 4.3237e-07 | 0.00043237 | 0.088063 | 14.7881
[10 empty] | 5523 | 4.3238e-07 | 0.00043238 | 0.088065 | 14.7881
[10 empty] | 5524 | 4.3239e-07 | 0.00043239 | 0.088066 | 14.7881
[10 empty] | 5525 | 4.3239e-07 | 0.00043239 | 0.088067 | 14.7881
[10 empty] | 5526 | 4.324e-07 | 0.0004324 | 0.088069 | 14.7881
[10 empty] | 5527 | 4.3241e-07 | 0.00043241 | 0.08807 | 14.7881
[10 empty] | 5528 | 4.3241e-07 | 0.00043241 | 0.088072 | 14.7881
[10 empty] | 5529 | 4.3242e-07 | 0.00043242 | 0.088073 | 14.7881
[10 empty] | 5530 | 4.3243e-07 | 0.00043243 | 0.088074 | 14.7881
[10 empty] | 5531 | 4.3243e-07 | 0.00043243 | 0.088076 | 14.7881
[10 empty] | 5532 | 4.3244e-07 | 0.00043244 | 0.088077 | 14.7881
[10 empty] | 5533 | 4.3245e-07 | 0.00043245 | 0.088078 | 14.7881
[10 empty] | 5534 | 4.3245e-07 | 0.00043245 | 0.08808 | 14.7881
[10 empty] | 5535 | 4.3246e-07 | 0.00043246 | 0.088081 | 14.7881
[10 empty] | 5536 | 4.3247e-07 | 0.00043247 | 0.088082 | 14.7881
[10 empty] | 5537 | 4.3247e-07 | 0.00043247 | 0.088084 | 14.7881
[10 empty] | 5538 | 4.3248e-07 | 0.00043248 | 0.088085 | 14.7881
[10 empty] | 5539 | 4.3249e-07 | 0.00043249 | 0.088086 | 14.7881
[10 empty] | 5540 | 4.3249e-07 | 0.00043249 | 0.088088 | 14.7881
[10 empty] | 5541 | 4.325e-07 | 0.0004325 | 0.088089 | 14.7881
[10 empty] | 5542 | 4.3251e-07 | 0.00043251 | 0.08809 | 14.7881
[10 empty] | 5543 | 4.3251e-07 | 0.00043251 | 0.088092 | 14.7881
[10 empty] | 5544 | 4.3252e-07 | 0.00043252 | 0.088093 | 14.7881
[10 empty] | 5545 | 4.3253e-07 | 0.00043253 | 0.088094 | 14.7881
[10 empty] | 5546 | 4.3253e-07 | 0.00043253 | 0.088096 | 14.7881
[10 empty] | 5547 | 4.3254e-07 | 0.00043254 | 0.088097 | 14.7881
[10 empty] | 5548 | 4.3255e-07 | 0.00043255 | 0.088098 | 14.7881
[10 empty] | 5549 | 4.3255e-07 | 0.00043255 | 0.0881 | 14.7881
[10 empty] | 5550 | 4.3256e-07 | 0.00043256 | 0.088101 | 14.7881
[10 empty] | 5551 | 4.3257e-07 | 0.00043257 | 0.088102 | 14.7881
[10 empty] | 5552 | 4.3257e-07 | 0.00043257 | 0.088104 | 14.7881
[10 empty] | 5553 | 4.3258e-07 | 0.00043258 | 0.088105 | 14.7881
[10 empty] | 5554 | 4.3259e-07 | 0.00043259 | 0.088106 | 14.7881
[10 empty] | 5555 | 4.3259e-07 | 0.00043259 | 0.088108 | 14.7881
[10 empty] | 5556 | 4.326e-07 | 0.0004326 | 0.088109 | 14.7881
[10 empty] | 5557 | 4.326e-07 | 0.0004326 | 0.08811 | 14.7881
[10 empty] | 5558 | 4.3261e-07 | 0.00043261 | 0.088112 | 14.7881
[10 empty] | 5559 | 4.3262e-07 | 0.00043262 | 0.088113 | 14.7881
[10 empty] | 5560 | 4.3262e-07 | 0.00043262 | 0.088114 | 14.7881
[10 empty] | 5561 | 4.3263e-07 | 0.00043263 | 0.088116 | 14.7881
[10 empty] | 5562 | 4.3264e-07 | 0.00043264 | 0.088117 | 14.7881
[10 empty] | 5563 | 4.3264e-07 | 0.00043264 | 0.088118 | 14.7881
[10 empty] | 5564 | 4.3265e-07 | 0.00043265 | 0.08812 | 14.7881
[10 empty] | 5565 | 4.3266e-07 | 0.00043266 | 0.088121 | 14.7881
[10 empty] | 5566 | 4.3266e-07 | 0.00043266 | 0.088122 | 14.7881
[10 empty] | 5567 | 4.3267e-07 | 0.00043267 | 0.088124 | 14.7881
[10 empty] | 5568 | 4.3268e-07 | 0.00043268 | 0.088125 | 14.7881
[10 empty] | 5569 | 4.3268e-07 | 0.00043268 | 0.088126 | 14.7881
[10 empty] | 5570 | 4.3269e-07 | 0.00043269 | 0.088128 | 14.7881
[10 empty] | 5571 | 4.327e-07 | 0.0004327 | 0.088129 | 14.7881
[10 empty] | 5572 | 4.327e-07 | 0.0004327 | 0.08813 | 14.7881
[10 empty] | 5573 | 4.3271e-07 | 0.00043271 | 0.088131 | 14.7881
[10 empty] | 5574 | 4.3271e-07 | 0.00043271 | 0.088133 | 14.7881
[10 empty] | 5575 | 4.3272e-07 | 0.00043272 | 0.088134 | 14.7881
[10 empty] | 5576 | 4.3273e-07 | 0.00043273 | 0.088135 | 14.7881
[10 empty] | 5577 | 4.3273e-07 | 0.00043273 | 0.088137 | 14.7881
[10 empty] | 5578 | 4.3274e-07 | 0.00043274 | 0.088138 | 14.7881
[10 empty] | 5579 | 4.3275e-07 | 0.00043275 | 0.088139 | 14.7881
[10 empty] | 5580 | 4.3275e-07 | 0.00043275 | 0.088141 | 14.7881
[10 empty] | 5581 | 4.3276e-07 | 0.00043276 | 0.088142 | 14.7881
[10 empty] | 5582 | 4.3277e-07 | 0.00043277 | 0.088143 | 14.7881
[10 empty] | 5583 | 4.3277e-07 | 0.00043277 | 0.088145 | 14.7881
[10 empty] | 5584 | 4.3278e-07 | 0.00043278 | 0.088146 | 14.7881
[10 empty] | 5585 | 4.3279e-07 | 0.00043279 | 0.088147 | 14.7881
[10 empty] | 5586 | 4.3279e-07 | 0.00043279 | 0.088148 | 14.7881
[10 empty] | 5587 | 4.328e-07 | 0.0004328 | 0.08815 | 14.7881
[10 empty] | 5588 | 4.328e-07 | 0.0004328 | 0.088151 | 14.7882
[10 empty] | 5589 | 4.3281e-07 | 0.00043281 | 0.088152 | 14.7882
[10 empty] | 5590 | 4.3282e-07 | 0.00043282 | 0.088154 | 14.7882
[10 empty] | 5591 | 4.3282e-07 | 0.00043282 | 0.088155 | 14.7882
[10 empty] | 5592 | 4.3283e-07 | 0.00043283 | 0.088156 | 14.7882
[10 empty] | 5593 | 4.3284e-07 | 0.00043284 | 0.088157 | 14.7882
[10 empty] | 5594 | 4.3284e-07 | 0.00043284 | 0.088159 | 14.7882
[10 empty] | 5595 | 4.3285e-07 | 0.00043285 | 0.08816 | 14.7882
[10 empty] | 5596 | 4.3286e-07 | 0.00043286 | 0.088161 | 14.7882
[10 empty] | 5597 | 4.3286e-07 | 0.00043286 | 0.088163 | 14.7882
[10 empty] | 5598 | 4.3287e-07 | 0.00043287 | 0.088164 | 14.7882
[10 empty] | 5599 | 4.3287e-07 | 0.00043287 | 0.088165 | 14.7882
[10 empty] | 5600 | 4.3288e-07 | 0.00043288 | 0.088167 | 14.7882
[10 empty] | 5601 | 4.3289e-07 | 0.00043289 | 0.088168 | 14.7882
[10 empty] | 5602 | 4.3289e-07 | 0.00043289 | 0.088169 | 14.7882
[10 empty] | 5603 | 4.329e-07 | 0.0004329 | 0.08817 | 14.7882
[10 empty] | 5604 | 4.3291e-07 | 0.00043291 | 0.088172 | 14.7882
[10 empty] | 5605 | 4.3291e-07 | 0.00043291 | 0.088173 | 14.7882
[10 empty] | 5606 | 4.3292e-07 | 0.00043292 | 0.088174 | 14.7882
[10 empty] | 5607 | 4.3292e-07 | 0.00043292 | 0.088175 | 14.7882
[10 empty] | 5608 | 4.3293e-07 | 0.00043293 | 0.088177 | 14.7882
[10 empty] | 5609 | 4.3294e-07 | 0.00043294 | 0.088178 | 14.7882
[10 empty] | 5610 | 4.3294e-07 | 0.00043294 | 0.088179 | 14.7882
[10 empty] | 5611 | 4.3295e-07 | 0.00043295 | 0.088181 | 14.7882
[10 empty] | 5612 | 4.3296e-07 | 0.00043296 | 0.088182 | 14.7882
[10 empty] | 5613 | 4.3296e-07 | 0.00043296 | 0.088183 | 14.7882
[10 empty] | 5614 | 4.3297e-07 | 0.00043297 | 0.088184 | 14.7882
[10 empty] | 5615 | 4.3297e-07 | 0.00043297 | 0.088186 | 14.7882
[10 empty] | 5616 | 4.3298e-07 | 0.00043298 | 0.088187 | 14.7882
[10 empty] | 5617 | 4.3299e-07 | 0.00043299 | 0.088188 | 14.7882
[10 empty] | 5618 | 4.3299e-07 | 0.00043299 | 0.08819 | 14.7882
[10 empty] | 5619 | 4.33e-07 | 0.000433 | 0.088191 | 14.7882
[10 empty] | 5620 | 4.3301e-07 | 0.00043301 | 0.088192 | 14.7882
[10 empty] | 5621 | 4.3301e-07 | 0.00043301 | 0.088193 | 14.7882
[10 empty] | 5622 | 4.3302e-07 | 0.00043302 | 0.088195 | 14.7882
[10 empty] | 5623 | 4.3302e-07 | 0.00043302 | 0.088196 | 14.7882
[10 empty] | 5624 | 4.3303e-07 | 0.00043303 | 0.088197 | 14.7882
[10 empty] | 5625 | 4.3304e-07 | 0.00043304 | 0.088198 | 14.7882
[10 empty] | 5626 | 4.3304e-07 | 0.00043304 | 0.0882 | 14.7882
[10 empty] | 5627 | 4.3305e-07 | 0.00043305 | 0.088201 | 14.7882
[10 empty] | 5628 | 4.3306e-07 | 0.00043306 | 0.088202 | 14.7882
[10 empty] | 5629 | 4.3306e-07 | 0.00043306 | 0.088203 | 14.7882
[10 empty] | 5630 | 4.3307e-07 | 0.00043307 | 0.088205 | 14.7882
[10 empty] | 5631 | 4.3307e-07 | 0.00043307 | 0.088206 | 14.7882
[10 empty] | 5632 | 4.3308e-07 | 0.00043308 | 0.088207 | 14.7882
[10 empty] | 5633 | 4.3309e-07 | 0.00043309 | 0.088208 | 14.7882
[10 empty] | 5634 | 4.3309e-07 | 0.00043309 | 0.08821 | 14.7882
[10 empty] | 5635 | 4.331e-07 | 0.0004331 | 0.088211 | 14.7882
[10 empty] | 5636 | 4.3311e-07 | 0.00043311 | 0.088212 | 14.7882
[10 empty] | 5637 | 4.3311e-07 | 0.00043311 | 0.088213 | 14.7882
[10 empty] | 5638 | 4.3312e-07 | 0.00043312 | 0.088215 | 14.7882
[10 empty] | 5639 | 4.3312e-07 | 0.00043312 | 0.088216 | 14.7882
[10 empty] | 5640 | 4.3313e-07 | 0.00043313 | 0.088217 | 14.7882
[10 empty] | 5641 | 4.3314e-07 | 0.00043314 | 0.088219 | 14.7882
[10 empty] | 5642 | 4.3314e-07 | 0.00043314 | 0.08822 | 14.7882
[10 empty] | 5643 | 4.3315e-07 | 0.00043315 | 0.088221 | 14.7882
[10 empty] | 5644 | 4.3315e-07 | 0.00043315 | 0.088222 | 14.7882
[10 empty] | 5645 | 4.3316e-07 | 0.00043316 | 0.088223 | 14.7882
[10 empty] | 5646 | 4.3317e-07 | 0.00043317 | 0.088225 | 14.7882
[10 empty] | 5647 | 4.3317e-07 | 0.00043317 | 0.088226 | 14.7882
[10 empty] | 5648 | 4.3318e-07 | 0.00043318 | 0.088227 | 14.7882
[10 empty] | 5649 | 4.3318e-07 | 0.00043318 | 0.088228 | 14.7882
[10 empty] | 5650 | 4.3319e-07 | 0.00043319 | 0.08823 | 14.7882
[10 empty] | 5651 | 4.332e-07 | 0.0004332 | 0.088231 | 14.7882
[10 empty] | 5652 | 4.332e-07 | 0.0004332 | 0.088232 | 14.7882
[10 empty] | 5653 | 4.3321e-07 | 0.00043321 | 0.088233 | 14.7882
[10 empty] | 5654 | 4.3322e-07 | 0.00043322 | 0.088235 | 14.7882
[10 empty] | 5655 | 4.3322e-07 | 0.00043322 | 0.088236 | 14.7882
[10 empty] | 5656 | 4.3323e-07 | 0.00043323 | 0.088237 | 14.7882
[10 empty] | 5657 | 4.3323e-07 | 0.00043323 | 0.088238 | 14.7882
[10 empty] | 5658 | 4.3324e-07 | 0.00043324 | 0.08824 | 14.7882
[10 empty] | 5659 | 4.3325e-07 | 0.00043325 | 0.088241 | 14.7882
[10 empty] | 5660 | 4.3325e-07 | 0.00043325 | 0.088242 | 14.7882
[10 empty] | 5661 | 4.3326e-07 | 0.00043326 | 0.088243 | 14.7882
[10 empty] | 5662 | 4.3326e-07 | 0.00043326 | 0.088245 | 14.7882
[10 empty] | 5663 | 4.3327e-07 | 0.00043327 | 0.088246 | 14.7882
[10 empty] | 5664 | 4.3328e-07 | 0.00043328 | 0.088247 | 14.7882
[10 empty] | 5665 | 4.3328e-07 | 0.00043328 | 0.088248 | 14.7882
[10 empty] | 5666 | 4.3329e-07 | 0.00043329 | 0.088249 | 14.7882
[10 empty] | 5667 | 4.3329e-07 | 0.00043329 | 0.088251 | 14.7883
[10 empty] | 5668 | 4.333e-07 | 0.0004333 | 0.088252 | 14.7883
[10 empty] | 5669 | 4.3331e-07 | 0.00043331 | 0.088253 | 14.7883
[10 empty] | 5670 | 4.3331e-07 | 0.00043331 | 0.088254 | 14.7883
[10 empty] | 5671 | 4.3332e-07 | 0.00043332 | 0.088256 | 14.7883
[10 empty] | 5672 | 4.3332e-07 | 0.00043332 | 0.088257 | 14.7883
[10 empty] | 5673 | 4.3333e-07 | 0.00043333 | 0.088258 | 14.7883
[10 empty] | 5674 | 4.3334e-07 | 0.00043334 | 0.088259 | 14.7883
[10 empty] | 5675 | 4.3334e-07 | 0.00043334 | 0.088261 | 14.7883
[10 empty] | 5676 | 4.3335e-07 | 0.00043335 | 0.088262 | 14.7883
[10 empty] | 5677 | 4.3335e-07 | 0.00043335 | 0.088263 | 14.7883
[10 empty] | 5678 | 4.3336e-07 | 0.00043336 | 0.088264 | 14.7883
[10 empty] | 5679 | 4.3337e-07 | 0.00043337 | 0.088265 | 14.7883
[10 empty] | 5680 | 4.3337e-07 | 0.00043337 | 0.088267 | 14.7883
[10 empty] | 5681 | 4.3338e-07 | 0.00043338 | 0.088268 | 14.7883
[10 empty] | 5682 | 4.3338e-07 | 0.00043338 | 0.088269 | 14.7883
[10 empty] | 5683 | 4.3339e-07 | 0.00043339 | 0.08827 | 14.7883
[10 empty] | 5684 | 4.334e-07 | 0.0004334 | 0.088271 | 14.7883
[10 empty] | 5685 | 4.334e-07 | 0.0004334 | 0.088273 | 14.7883
[10 empty] | 5686 | 4.3341e-07 | 0.00043341 | 0.088274 | 14.7883
[10 empty] | 5687 | 4.3341e-07 | 0.00043341 | 0.088275 | 14.7883
[10 empty] | 5688 | 4.3342e-07 | 0.00043342 | 0.088276 | 14.7883
[10 empty] | 5689 | 4.3343e-07 | 0.00043343 | 0.088278 | 14.7883
[10 empty] | 5690 | 4.3343e-07 | 0.00043343 | 0.088279 | 14.7883
[10 empty] | 5691 | 4.3344e-07 | 0.00043344 | 0.08828 | 14.7883
[10 empty] | 5692 | 4.3344e-07 | 0.00043344 | 0.088281 | 14.7883
[10 empty] | 5693 | 4.3345e-07 | 0.00043345 | 0.088282 | 14.7883
[10 empty] | 5694 | 4.3346e-07 | 0.00043346 | 0.088284 | 14.7883
[10 empty] | 5695 | 4.3346e-07 | 0.00043346 | 0.088285 | 14.7883
[10 empty] | 5696 | 4.3347e-07 | 0.00043347 | 0.088286 | 14.7883
[10 empty] | 5697 | 4.3347e-07 | 0.00043347 | 0.088287 | 14.7883
[10 empty] | 5698 | 4.3348e-07 | 0.00043348 | 0.088288 | 14.7883
[10 empty] | 5699 | 4.3349e-07 | 0.00043349 | 0.08829 | 14.7883
[10 empty] | 5700 | 4.3349e-07 | 0.00043349 | 0.088291 | 14.7883
[10 empty] | 5701 | 4.335e-07 | 0.0004335 | 0.088292 | 14.7883
[10 empty] | 5702 | 4.335e-07 | 0.0004335 | 0.088293 | 14.7883
[10 empty] | 5703 | 4.3351e-07 | 0.00043351 | 0.088294 | 14.7883
[10 empty] | 5704 | 4.3351e-07 | 0.00043351 | 0.088296 | 14.7883
[10 empty] | 5705 | 4.3352e-07 | 0.00043352 | 0.088297 | 14.7883
[10 empty] | 5706 | 4.3353e-07 | 0.00043353 | 0.088298 | 14.7883
[10 empty] | 5707 | 4.3353e-07 | 0.00043353 | 0.088299 | 14.7883
[10 empty] | 5708 | 4.3354e-07 | 0.00043354 | 0.0883 | 14.7883
[10 empty] | 5709 | 4.3354e-07 | 0.00043354 | 0.088302 | 14.7883
[10 empty] | 5710 | 4.3355e-07 | 0.00043355 | 0.088303 | 14.7883
[10 empty] | 5711 | 4.3356e-07 | 0.00043356 | 0.088304 | 14.7883
[10 empty] | 5712 | 4.3356e-07 | 0.00043356 | 0.088305 | 14.7883
[10 empty] | 5713 | 4.3357e-07 | 0.00043357 | 0.088306 | 14.7883
[10 empty] | 5714 | 4.3357e-07 | 0.00043357 | 0.088308 | 14.7883
[10 empty] | 5715 | 4.3358e-07 | 0.00043358 | 0.088309 | 14.7883
[10 empty] | 5716 | 4.3358e-07 | 0.00043358 | 0.08831 | 14.7883
[10 empty] | 5717 | 4.3359e-07 | 0.00043359 | 0.088311 | 14.7883
[10 empty] | 5718 | 4.336e-07 | 0.0004336 | 0.088312 | 14.7883
[10 empty] | 5719 | 4.336e-07 | 0.0004336 | 0.088313 | 14.7883
[10 empty] | 5720 | 4.3361e-07 | 0.00043361 | 0.088315 | 14.7883
[10 empty] | 5721 | 4.3361e-07 | 0.00043361 | 0.088316 | 14.7883
[10 empty] | 5722 | 4.3362e-07 | 0.00043362 | 0.088317 | 14.7883
[10 empty] | 5723 | 4.3363e-07 | 0.00043363 | 0.088318 | 14.7883
[10 empty] | 5724 | 4.3363e-07 | 0.00043363 | 0.088319 | 14.7883
[10 empty] | 5725 | 4.3364e-07 | 0.00043364 | 0.088321 | 14.7883
[10 empty] | 5726 | 4.3364e-07 | 0.00043364 | 0.088322 | 14.7883
[10 empty] | 5727 | 4.3365e-07 | 0.00043365 | 0.088323 | 14.7883
[10 empty] | 5728 | 4.3365e-07 | 0.00043365 | 0.088324 | 14.7883
[10 empty] | 5729 | 4.3366e-07 | 0.00043366 | 0.088325 | 14.7883
[10 empty] | 5730 | 4.3367e-07 | 0.00043367 | 0.088326 | 14.7883
[10 empty] | 5731 | 4.3367e-07 | 0.00043367 | 0.088328 | 14.7883
[10 empty] | 5732 | 4.3368e-07 | 0.00043368 | 0.088329 | 14.7883
[10 empty] | 5733 | 4.3368e-07 | 0.00043368 | 0.08833 | 14.7883
[10 empty] | 5734 | 4.3369e-07 | 0.00043369 | 0.088331 | 14.7883
[10 empty] | 5735 | 4.3369e-07 | 0.00043369 | 0.088332 | 14.7883
[10 empty] | 5736 | 4.337e-07 | 0.0004337 | 0.088333 | 14.7883
[10 empty] | 5737 | 4.3371e-07 | 0.00043371 | 0.088335 | 14.7883
[10 empty] | 5738 | 4.3371e-07 | 0.00043371 | 0.088336 | 14.7883
[10 empty] | 5739 | 4.3372e-07 | 0.00043372 | 0.088337 | 14.7883
[10 empty] | 5740 | 4.3372e-07 | 0.00043372 | 0.088338 | 14.7883
[10 empty] | 5741 | 4.3373e-07 | 0.00043373 | 0.088339 | 14.7883
[10 empty] | 5742 | 4.3373e-07 | 0.00043373 | 0.08834 | 14.7883
[10 empty] | 5743 | 4.3374e-07 | 0.00043374 | 0.088342 | 14.7883
[10 empty] | 5744 | 4.3375e-07 | 0.00043375 | 0.088343 | 14.7883
[10 empty] | 5745 | 4.3375e-07 | 0.00043375 | 0.088344 | 14.7883
[10 empty] | 5746 | 4.3376e-07 | 0.00043376 | 0.088345 | 14.7883
[10 empty] | 5747 | 4.3376e-07 | 0.00043376 | 0.088346 | 14.7883
[10 empty] | 5748 | 4.3377e-07 | 0.00043377 | 0.088347 | 14.7883
[10 empty] | 5749 | 4.3377e-07 | 0.00043377 | 0.088349 | 14.7883
[10 empty] | 5750 | 4.3378e-07 | 0.00043378 | 0.08835 | 14.7883
[10 empty] | 5751 | 4.3379e-07 | 0.00043379 | 0.088351 | 14.7884
[10 empty] | 5752 | 4.3379e-07 | 0.00043379 | 0.088352 | 14.7884
[10 empty] | 5753 | 4.338e-07 | 0.0004338 | 0.088353 | 14.7884
[10 empty] | 5754 | 4.338e-07 | 0.0004338 | 0.088354 | 14.7884
[10 empty] | 5755 | 4.3381e-07 | 0.00043381 | 0.088356 | 14.7884
[10 empty] | 5756 | 4.3381e-07 | 0.00043381 | 0.088357 | 14.7884
[10 empty] | 5757 | 4.3382e-07 | 0.00043382 | 0.088358 | 14.7884
[10 empty] | 5758 | 4.3383e-07 | 0.00043383 | 0.088359 | 14.7884
[10 empty] | 5759 | 4.3383e-07 | 0.00043383 | 0.08836 | 14.7884
[10 empty] | 5760 | 4.3384e-07 | 0.00043384 | 0.088361 | 14.7884
[10 empty] | 5761 | 4.3384e-07 | 0.00043384 | 0.088362 | 14.7884
[10 empty] | 5762 | 4.3385e-07 | 0.00043385 | 0.088364 | 14.7884
[10 empty] | 5763 | 4.3385e-07 | 0.00043385 | 0.088365 | 14.7884
[10 empty] | 5764 | 4.3386e-07 | 0.00043386 | 0.088366 | 14.7884
[10 empty] | 5765 | 4.3387e-07 | 0.00043387 | 0.088367 | 14.7884
[10 empty] | 5766 | 4.3387e-07 | 0.00043387 | 0.088368 | 14.7884
[10 empty] | 5767 | 4.3388e-07 | 0.00043388 | 0.088369 | 14.7884
[10 empty] | 5768 | 4.3388e-07 | 0.00043388 | 0.088371 | 14.7884
[10 empty] | 5769 | 4.3389e-07 | 0.00043389 | 0.088372 | 14.7884
[10 empty] | 5770 | 4.3389e-07 | 0.00043389 | 0.088373 | 14.7884
[10 empty] | 5771 | 4.339e-07 | 0.0004339 | 0.088374 | 14.7884
[10 empty] | 5772 | 4.339e-07 | 0.0004339 | 0.088375 | 14.7884
[10 empty] | 5773 | 4.3391e-07 | 0.00043391 | 0.088376 | 14.7884
[10 empty] | 5774 | 4.3392e-07 | 0.00043392 | 0.088377 | 14.7884
[10 empty] | 5775 | 4.3392e-07 | 0.00043392 | 0.088379 | 14.7884
[10 empty] | 5776 | 4.3393e-07 | 0.00043393 | 0.08838 | 14.7884
[10 empty] | 5777 | 4.3393e-07 | 0.00043393 | 0.088381 | 14.7884
[10 empty] | 5778 | 4.3394e-07 | 0.00043394 | 0.088382 | 14.7884
[10 empty] | 5779 | 4.3394e-07 | 0.00043394 | 0.088383 | 14.7884
[10 empty] | 5780 | 4.3395e-07 | 0.00043395 | 0.088384 | 14.7884
[10 empty] | 5781 | 4.3396e-07 | 0.00043396 | 0.088385 | 14.7884
[10 empty] | 5782 | 4.3396e-07 | 0.00043396 | 0.088386 | 14.7884
[10 empty] | 5783 | 4.3397e-07 | 0.00043397 | 0.088388 | 14.7884
[10 empty] | 5784 | 4.3397e-07 | 0.00043397 | 0.088389 | 14.7884
[10 empty] | 5785 | 4.3398e-07 | 0.00043398 | 0.08839 | 14.7884
[10 empty] | 5786 | 4.3398e-07 | 0.00043398 | 0.088391 | 14.7884
[10 empty] | 5787 | 4.3399e-07 | 0.00043399 | 0.088392 | 14.7884
[10 empty] | 5788 | 4.3399e-07 | 0.00043399 | 0.088393 | 14.7884
[10 empty] | 5789 | 4.34e-07 | 0.000434 | 0.088394 | 14.7884
[10 empty] | 5790 | 4.3401e-07 | 0.00043401 | 0.088396 | 14.7884
[10 empty] | 5791 | 4.3401e-07 | 0.00043401 | 0.088397 | 14.7884
[10 empty] | 5792 | 4.3402e-07 | 0.00043402 | 0.088398 | 14.7884
[10 empty] | 5793 | 4.3402e-07 | 0.00043402 | 0.088399 | 14.7884
[10 empty] | 5794 | 4.3403e-07 | 0.00043403 | 0.0884 | 14.7884
[10 empty] | 5795 | 4.3403e-07 | 0.00043403 | 0.088401 | 14.7884
[10 empty] | 5796 | 4.3404e-07 | 0.00043404 | 0.088402 | 14.7884
[10 empty] | 5797 | 4.3404e-07 | 0.00043404 | 0.088403 | 14.7884
[10 empty] | 5798 | 4.3405e-07 | 0.00043405 | 0.088405 | 14.7884
[10 empty] | 5799 | 4.3405e-07 | 0.00043405 | 0.088406 | 14.7884
[10 empty] | 5800 | 4.3406e-07 | 0.00043406 | 0.088407 | 14.7884
[10 empty] | 5801 | 4.3407e-07 | 0.00043407 | 0.088408 | 14.7884
[10 empty] | 5802 | 4.3407e-07 | 0.00043407 | 0.088409 | 14.7884
[10 empty] | 5803 | 4.3408e-07 | 0.00043408 | 0.08841 | 14.7884
[10 empty] | 5804 | 4.3408e-07 | 0.00043408 | 0.088411 | 14.7884
[10 empty] | 5805 | 4.3409e-07 | 0.00043409 | 0.088412 | 14.7884
[10 empty] | 5806 | 4.3409e-07 | 0.00043409 | 0.088413 | 14.7884
[10 empty] | 5807 | 4.341e-07 | 0.0004341 | 0.088415 | 14.7884
[10 empty] | 5808 | 4.341e-07 | 0.0004341 | 0.088416 | 14.7884
[10 empty] | 5809 | 4.3411e-07 | 0.00043411 | 0.088417 | 14.7884
[10 empty] | 5810 | 4.3412e-07 | 0.00043412 | 0.088418 | 14.7884
[10 empty] | 5811 | 4.3412e-07 | 0.00043412 | 0.088419 | 14.7884
[10 empty] | 5812 | 4.3413e-07 | 0.00043413 | 0.08842 | 14.7884
[10 empty] | 5813 | 4.3413e-07 | 0.00043413 | 0.088421 | 14.7884
[10 empty] | 5814 | 4.3414e-07 | 0.00043414 | 0.088422 | 14.7884
[10 empty] | 5815 | 4.3414e-07 | 0.00043414 | 0.088423 | 14.7884
[10 empty] | 5816 | 4.3415e-07 | 0.00043415 | 0.088425 | 14.7884
[10 empty] | 5817 | 4.3415e-07 | 0.00043415 | 0.088426 | 14.7884
[10 empty] | 5818 | 4.3416e-07 | 0.00043416 | 0.088427 | 14.7884
[10 empty] | 5819 | 4.3416e-07 | 0.00043416 | 0.088428 | 14.7884
[10 empty] | 5820 | 4.3417e-07 | 0.00043417 | 0.088429 | 14.7884
[10 empty] | 5821 | 4.3417e-07 | 0.00043417 | 0.08843 | 14.7884
[10 empty] | 5822 | 4.3418e-07 | 0.00043418 | 0.088431 | 14.7884
[10 empty] | 5823 | 4.3419e-07 | 0.00043419 | 0.088432 | 14.7884
[10 empty] | 5824 | 4.3419e-07 | 0.00043419 | 0.088433 | 14.7884
[10 empty] | 5825 | 4.342e-07 | 0.0004342 | 0.088435 | 14.7884
[10 empty] | 5826 | 4.342e-07 | 0.0004342 | 0.088436 | 14.7884
[10 empty] | 5827 | 4.3421e-07 | 0.00043421 | 0.088437 | 14.7884
[10 empty] | 5828 | 4.3421e-07 | 0.00043421 | 0.088438 | 14.7884
[10 empty] | 5829 | 4.3422e-07 | 0.00043422 | 0.088439 | 14.7884
[10 empty] | 5830 | 4.3422e-07 | 0.00043422 | 0.08844 | 14.7884
[10 empty] | 5831 | 4.3423e-07 | 0.00043423 | 0.088441 | 14.7884
[10 empty] | 5832 | 4.3423e-07 | 0.00043423 | 0.088442 | 14.7884
[10 empty] | 5833 | 4.3424e-07 | 0.00043424 | 0.088443 | 14.7884
[10 empty] | 5834 | 4.3425e-07 | 0.00043425 | 0.088444 | 14.7884
[10 empty] | 5835 | 4.3425e-07 | 0.00043425 | 0.088445 | 14.7884
[10 empty] | 5836 | 4.3426e-07 | 0.00043426 | 0.088447 | 14.7884
[10 empty] | 5837 | 4.3426e-07 | 0.00043426 | 0.088448 | 14.7884
[10 empty] | 5838 | 4.3427e-07 | 0.00043427 | 0.088449 | 14.7884
[10 empty] | 5839 | 4.3427e-07 | 0.00043427 | 0.08845 | 14.7884
[10 empty] | 5840 | 4.3428e-07 | 0.00043428 | 0.088451 | 14.7885
[10 empty] | 5841 | 4.3428e-07 | 0.00043428 | 0.088452 | 14.7885
[10 empty] | 5842 | 4.3429e-07 | 0.00043429 | 0.088453 | 14.7885
[10 empty] | 5843 | 4.3429e-07 | 0.00043429 | 0.088454 | 14.7885
[10 empty] | 5844 | 4.343e-07 | 0.0004343 | 0.088455 | 14.7885
[10 empty] | 5845 | 4.343e-07 | 0.0004343 | 0.088456 | 14.7885
[10 empty] | 5846 | 4.3431e-07 | 0.00043431 | 0.088457 | 14.7885
[10 empty] | 5847 | 4.3431e-07 | 0.00043431 | 0.088459 | 14.7885
[10 empty] | 5848 | 4.3432e-07 | 0.00043432 | 0.08846 | 14.7885
[10 empty] | 5849 | 4.3433e-07 | 0.00043433 | 0.088461 | 14.7885
[10 empty] | 5850 | 4.3433e-07 | 0.00043433 | 0.088462 | 14.7885
[10 empty] | 5851 | 4.3434e-07 | 0.00043434 | 0.088463 | 14.7885
[10 empty] | 5852 | 4.3434e-07 | 0.00043434 | 0.088464 | 14.7885
[10 empty] | 5853 | 4.3435e-07 | 0.00043435 | 0.088465 | 14.7885
[10 empty] | 5854 | 4.3435e-07 | 0.00043435 | 0.088466 | 14.7885
[10 empty] | 5855 | 4.3436e-07 | 0.00043436 | 0.088467 | 14.7885
[10 empty] | 5856 | 4.3436e-07 | 0.00043436 | 0.088468 | 14.7885
[10 empty] | 5857 | 4.3437e-07 | 0.00043437 | 0.088469 | 14.7885
[10 empty] | 5858 | 4.3437e-07 | 0.00043437 | 0.08847 | 14.7885
[10 empty] | 5859 | 4.3438e-07 | 0.00043438 | 0.088472 | 14.7885
[10 empty] | 5860 | 4.3438e-07 | 0.00043438 | 0.088473 | 14.7885
[10 empty] | 5861 | 4.3439e-07 | 0.00043439 | 0.088474 | 14.7885
[10 empty] | 5862 | 4.3439e-07 | 0.00043439 | 0.088475 | 14.7885
[10 empty] | 5863 | 4.344e-07 | 0.0004344 | 0.088476 | 14.7885
[10 empty] | 5864 | 4.344e-07 | 0.0004344 | 0.088477 | 14.7885
[10 empty] | 5865 | 4.3441e-07 | 0.00043441 | 0.088478 | 14.7885
[10 empty] | 5866 | 4.3442e-07 | 0.00043442 | 0.088479 | 14.7885
[10 empty] | 5867 | 4.3442e-07 | 0.00043442 | 0.08848 | 14.7885
[10 empty] | 5868 | 4.3443e-07 | 0.00043443 | 0.088481 | 14.7885
[10 empty] | 5869 | 4.3443e-07 | 0.00043443 | 0.088482 | 14.7885
[10 empty] | 5870 | 4.3444e-07 | 0.00043444 | 0.088483 | 14.7885
[10 empty] | 5871 | 4.3444e-07 | 0.00043444 | 0.088484 | 14.7885
[10 empty] | 5872 | 4.3445e-07 | 0.00043445 | 0.088485 | 14.7885
[10 empty] | 5873 | 4.3445e-07 | 0.00043445 | 0.088486 | 14.7885
[10 empty] | 5874 | 4.3446e-07 | 0.00043446 | 0.088488 | 14.7885
[10 empty] | 5875 | 4.3446e-07 | 0.00043446 | 0.088489 | 14.7885
[10 empty] | 5876 | 4.3447e-07 | 0.00043447 | 0.08849 | 14.7885
[10 empty] | 5877 | 4.3447e-07 | 0.00043447 | 0.088491 | 14.7885
[10 empty] | 5878 | 4.3448e-07 | 0.00043448 | 0.088492 | 14.7885
[10 empty] | 5879 | 4.3448e-07 | 0.00043448 | 0.088493 | 14.7885
[10 empty] | 5880 | 4.3449e-07 | 0.00043449 | 0.088494 | 14.7885
[10 empty] | 5881 | 4.3449e-07 | 0.00043449 | 0.088495 | 14.7885
[10 empty] | 5882 | 4.345e-07 | 0.0004345 | 0.088496 | 14.7885
[10 empty] | 5883 | 4.345e-07 | 0.0004345 | 0.088497 | 14.7885
[10 empty] | 5884 | 4.3451e-07 | 0.00043451 | 0.088498 | 14.7885
[10 empty] | 5885 | 4.3451e-07 | 0.00043451 | 0.088499 | 14.7885
[10 empty] | 5886 | 4.3452e-07 | 0.00043452 | 0.0885 | 14.7885
[10 empty] | 5887 | 4.3452e-07 | 0.00043452 | 0.088501 | 14.7885
[10 empty] | 5888 | 4.3453e-07 | 0.00043453 | 0.088502 | 14.7885
[10 empty] | 5889 | 4.3453e-07 | 0.00043453 | 0.088503 | 14.7885
[10 empty] | 5890 | 4.3454e-07 | 0.00043454 | 0.088504 | 14.7885
[10 empty] | 5891 | 4.3455e-07 | 0.00043455 | 0.088506 | 14.7885
[10 empty] | 5892 | 4.3455e-07 | 0.00043455 | 0.088507 | 14.7885
[10 empty] | 5893 | 4.3456e-07 | 0.00043456 | 0.088508 | 14.7885
[10 empty] | 5894 | 4.3456e-07 | 0.00043456 | 0.088509 | 14.7885
[10 empty] | 5895 | 4.3457e-07 | 0.00043457 | 0.08851 | 14.7885
[10 empty] | 5896 | 4.3457e-07 | 0.00043457 | 0.088511 | 14.7885
[10 empty] | 5897 | 4.3458e-07 | 0.00043458 | 0.088512 | 14.7885
[10 empty] | 5898 | 4.3458e-07 | 0.00043458 | 0.088513 | 14.7885
[10 empty] | 5899 | 4.3459e-07 | 0.00043459 | 0.088514 | 14.7885
[10 empty] | 5900 | 4.3459e-07 | 0.00043459 | 0.088515 | 14.7885
[10 empty] | 5901 | 4.346e-07 | 0.0004346 | 0.088516 | 14.7885
[10 empty] | 5902 | 4.346e-07 | 0.0004346 | 0.088517 | 14.7885
[10 empty] | 5903 | 4.3461e-07 | 0.00043461 | 0.088518 | 14.7885
[10 empty] | 5904 | 4.3461e-07 | 0.00043461 | 0.088519 | 14.7885
[10 empty] | 5905 | 4.3462e-07 | 0.00043462 | 0.08852 | 14.7885
[10 empty] | 5906 | 4.3462e-07 | 0.00043462 | 0.088521 | 14.7885
[10 empty] | 5907 | 4.3463e-07 | 0.00043463 | 0.088522 | 14.7885
[10 empty] | 5908 | 4.3463e-07 | 0.00043463 | 0.088523 | 14.7885
[10 empty] | 5909 | 4.3464e-07 | 0.00043464 | 0.088524 | 14.7885
[10 empty] | 5910 | 4.3464e-07 | 0.00043464 | 0.088525 | 14.7885
[10 empty] | 5911 | 4.3465e-07 | 0.00043465 | 0.088526 | 14.7885
[10 empty] | 5912 | 4.3465e-07 | 0.00043465 | 0.088527 | 14.7885
[10 empty] | 5913 | 4.3466e-07 | 0.00043466 | 0.088528 | 14.7885
[10 empty] | 5914 | 4.3466e-07 | 0.00043466 | 0.08853 | 14.7885
[10 empty] | 5915 | 4.3467e-07 | 0.00043467 | 0.088531 | 14.7885
[10 empty] | 5916 | 4.3467e-07 | 0.00043467 | 0.088532 | 14.7885
[10 empty] | 5917 | 4.3468e-07 | 0.00043468 | 0.088533 | 14.7885
[10 empty] | 5918 | 4.3468e-07 | 0.00043468 | 0.088534 | 14.7885
[10 empty] | 5919 | 4.3469e-07 | 0.00043469 | 0.088535 | 14.7885
[10 empty] | 5920 | 4.3469e-07 | 0.00043469 | 0.088536 | 14.7885
[10 empty] | 5921 | 4.347e-07 | 0.0004347 | 0.088537 | 14.7885
[10 empty] | 5922 | 4.347e-07 | 0.0004347 | 0.088538 | 14.7885
[10 empty] | 5923 | 4.3471e-07 | 0.00043471 | 0.088539 | 14.7885
[10 empty] | 5924 | 4.3471e-07 | 0.00043471 | 0.08854 | 14.7885
[10 empty] | 5925 | 4.3472e-07 | 0.00043472 | 0.088541 | 14.7885
[10 empty] | 5926 | 4.3472e-07 | 0.00043472 | 0.088542 | 14.7885
[10 empty] | 5927 | 4.3473e-07 | 0.00043473 | 0.088543 | 14.7885
[10 empty] | 5928 | 4.3473e-07 | 0.00043473 | 0.088544 | 14.7885
[10 empty] | 5929 | 4.3474e-07 | 0.00043474 | 0.088545 | 14.7885
[10 empty] | 5930 | 4.3474e-07 | 0.00043474 | 0.088546 | 14.7885
[10 empty] | 5931 | 4.3475e-07 | 0.00043475 | 0.088547 | 14.7885
[10 empty] | 5932 | 4.3475e-07 | 0.00043475 | 0.088548 | 14.7885
[10 empty] | 5933 | 4.3476e-07 | 0.00043476 | 0.088549 | 14.7885
[10 empty] | 5934 | 4.3476e-07 | 0.00043476 | 0.08855 | 14.7886
[10 empty] | 5935 | 4.3477e-07 | 0.00043477 | 0.088551 | 14.7886
[10 empty] | 5936 | 4.3477e-07 | 0.00043477 | 0.088552 | 14.7886
[10 empty] | 5937 | 4.3478e-07 | 0.00043478 | 0.088553 | 14.7886
[10 empty] | 5938 | 4.3478e-07 | 0.00043478 | 0.088554 | 14.7886
[10 empty] | 5939 | 4.3479e-07 | 0.00043479 | 0.088555 | 14.7886
[10 empty] | 5940 | 4.3479e-07 | 0.00043479 | 0.088556 | 14.7886
[10 empty] | 5941 | 4.348e-07 | 0.0004348 | 0.088557 | 14.7886
[10 empty] | 5942 | 4.348e-07 | 0.0004348 | 0.088558 | 14.7886
[10 empty] | 5943 | 4.3481e-07 | 0.00043481 | 0.088559 | 14.7886
[10 empty] | 5944 | 4.3481e-07 | 0.00043481 | 0.08856 | 14.7886
[10 empty] | 5945 | 4.3482e-07 | 0.00043482 | 0.088561 | 14.7886
[10 empty] | 5946 | 4.3482e-07 | 0.00043482 | 0.088562 | 14.7886
[10 empty] | 5947 | 4.3483e-07 | 0.00043483 | 0.088563 | 14.7886
[10 empty] | 5948 | 4.3483e-07 | 0.00043483 | 0.088564 | 14.7886
[10 empty] | 5949 | 4.3484e-07 | 0.00043484 | 0.088565 | 14.7886
[10 empty] | 5950 | 4.3484e-07 | 0.00043484 | 0.088566 | 14.7886
[10 empty] | 5951 | 4.3485e-07 | 0.00043485 | 0.088567 | 14.7886
[10 empty] | 5952 | 4.3485e-07 | 0.00043485 | 0.088568 | 14.7886
[10 empty] | 5953 | 4.3486e-07 | 0.00043486 | 0.088569 | 14.7886
[10 empty] | 5954 | 4.3486e-07 | 0.00043486 | 0.08857 | 14.7886
[10 empty] | 5955 | 4.3487e-07 | 0.00043487 | 0.088571 | 14.7886
[10 empty] | 5956 | 4.3487e-07 | 0.00043487 | 0.088572 | 14.7886
[10 empty] | 5957 | 4.3488e-07 | 0.00043488 | 0.088573 | 14.7886
[10 empty] | 5958 | 4.3488e-07 | 0.00043488 | 0.088574 | 14.7886
[10 empty] | 5959 | 4.3489e-07 | 0.00043489 | 0.088575 | 14.7886
[10 empty] | 5960 | 4.3489e-07 | 0.00043489 | 0.088576 | 14.7886
[10 empty] | 5961 | 4.349e-07 | 0.0004349 | 0.088577 | 14.7886
[10 empty] | 5962 | 4.349e-07 | 0.0004349 | 0.088578 | 14.7886
[10 empty] | 5963 | 4.3491e-07 | 0.00043491 | 0.088579 | 14.7886
[10 empty] | 5964 | 4.3491e-07 | 0.00043491 | 0.08858 | 14.7886
[10 empty] | 5965 | 4.3492e-07 | 0.00043492 | 0.088581 | 14.7886
[10 empty] | 5966 | 4.3492e-07 | 0.00043492 | 0.088582 | 14.7886
[10 empty] | 5967 | 4.3493e-07 | 0.00043493 | 0.088583 | 14.7886
[10 empty] | 5968 | 4.3493e-07 | 0.00043493 | 0.088584 | 14.7886
[10 empty] | 5969 | 4.3494e-07 | 0.00043494 | 0.088585 | 14.7886
[10 empty] | 5970 | 4.3494e-07 | 0.00043494 | 0.088586 | 14.7886
[10 empty] | 5971 | 4.3495e-07 | 0.00043495 | 0.088587 | 14.7886
[10 empty] | 5972 | 4.3495e-07 | 0.00043495 | 0.088588 | 14.7886
[10 empty] | 5973 | 4.3496e-07 | 0.00043496 | 0.088589 | 14.7886
[10 empty] | 5974 | 4.3496e-07 | 0.00043496 | 0.08859 | 14.7886
[10 empty] | 5975 | 4.3497e-07 | 0.00043497 | 0.088591 | 14.7886
[10 empty] | 5976 | 4.3497e-07 | 0.00043497 | 0.088592 | 14.7886
[10 empty] | 5977 | 4.3498e-07 | 0.00043498 | 0.088593 | 14.7886
[10 empty] | 5978 | 4.3498e-07 | 0.00043498 | 0.088594 | 14.7886
[10 empty] | 5979 | 4.3499e-07 | 0.00043499 | 0.088595 | 14.7886
[10 empty] | 5980 | 4.3499e-07 | 0.00043499 | 0.088596 | 14.7886
[10 empty] | 5981 | 4.35e-07 | 0.000435 | 0.088597 | 14.7886
[10 empty] | 5982 | 4.35e-07 | 0.000435 | 0.088598 | 14.7886
[10 empty] | 5983 | 4.3501e-07 | 0.00043501 | 0.088599 | 14.7886
[10 empty] | 5984 | 4.3501e-07 | 0.00043501 | 0.0886 | 14.7886
[10 empty] | 5985 | 4.3502e-07 | 0.00043502 | 0.088601 | 14.7886
[10 empty] | 5986 | 4.3502e-07 | 0.00043502 | 0.088602 | 14.7886
[10 empty] | 5987 | 4.3502e-07 | 0.00043502 | 0.088603 | 14.7886
[10 empty] | 5988 | 4.3503e-07 | 0.00043503 | 0.088604 | 14.7886
[10 empty] | 5989 | 4.3503e-07 | 0.00043503 | 0.088605 | 14.7886
[10 empty] | 5990 | 4.3504e-07 | 0.00043504 | 0.088606 | 14.7886
[10 empty] | 5991 | 4.3504e-07 | 0.00043504 | 0.088607 | 14.7886
[10 empty] | 5992 | 4.3505e-07 | 0.00043505 | 0.088608 | 14.7886
[10 empty] | 5993 | 4.3505e-07 | 0.00043505 | 0.088609 | 14.7886
[10 empty] | 5994 | 4.3506e-07 | 0.00043506 | 0.08861 | 14.7886
[10 empty] | 5995 | 4.3506e-07 | 0.00043506 | 0.088611 | 14.7886
[10 empty] | 5996 | 4.3507e-07 | 0.00043507 | 0.088612 | 14.7886
[10 empty] | 5997 | 4.3507e-07 | 0.00043507 | 0.088613 | 14.7886
[10 empty] | 5998 | 4.3508e-07 | 0.00043508 | 0.088614 | 14.7886
[10 empty] | 5999 | 4.3508e-07 | 0.00043508 | 0.088615 | 14.7886
[10 empty] | 6000 | 4.3509e-07 | 0.00043509 | 0.088616 | 14.7886
[10 empty] | 6001 | 4.3509e-07 | 0.00043509 | 0.088617 | 14.7886
[10 empty] | 6002 | 4.351e-07 | 0.0004351 | 0.088618 | 14.7886
[10 empty] | 6003 | 4.351e-07 | 0.0004351 | 0.088619 | 14.7886
[10 empty] | 6004 | 4.3511e-07 | 0.00043511 | 0.08862 | 14.7886
[10 empty] | 6005 | 4.3511e-07 | 0.00043511 | 0.088621 | 14.7886
[10 empty] | 6006 | 4.3512e-07 | 0.00043512 | 0.088622 | 14.7886
[10 empty] | 6007 | 4.3512e-07 | 0.00043512 | 0.088623 | 14.7886
[10 empty] | 6008 | 4.3513e-07 | 0.00043513 | 0.088624 | 14.7886
[10 empty] | 6009 | 4.3513e-07 | 0.00043513 | 0.088625 | 14.7886
[10 empty] | 6010 | 4.3513e-07 | 0.00043513 | 0.088626 | 14.7886
[10 empty] | 6011 | 4.3514e-07 | 0.00043514 | 0.088627 | 14.7886
[10 empty] | 6012 | 4.3514e-07 | 0.00043514 | 0.088628 | 14.7886
[10 empty] | 6013 | 4.3515e-07 | 0.00043515 | 0.088629 | 14.7886
[10 empty] | 6014 | 4.3515e-07 | 0.00043515 | 0.08863 | 14.7886
[10 empty] | 6015 | 4.3516e-07 | 0.00043516 | 0.08863 | 14.7886
[10 empty] | 6016 | 4.3516e-07 | 0.00043516 | 0.088631 | 14.7886
[10 empty] | 6017 | 4.3517e-07 | 0.00043517 | 0.088632 | 14.7886
[10 empty] | 6018 | 4.3517e-07 | 0.00043517 | 0.088633 | 14.7886
[10 empty] | 6019 | 4.3518e-07 | 0.00043518 | 0.088634 | 14.7886
[10 empty] | 6020 | 4.3518e-07 | 0.00043518 | 0.088635 | 14.7886
[10 empty] | 6021 | 4.3519e-07 | 0.00043519 | 0.088636 | 14.7886
[10 empty] | 6022 | 4.3519e-07 | 0.00043519 | 0.088637 | 14.7886
[10 empty] | 6023 | 4.352e-07 | 0.0004352 | 0.088638 | 14.7886
[10 empty] | 6024 | 4.352e-07 | 0.0004352 | 0.088639 | 14.7886
[10 empty] | 6025 | 4.3521e-07 | 0.00043521 | 0.08864 | 14.7886
[10 empty] | 6026 | 4.3521e-07 | 0.00043521 | 0.088641 | 14.7886
[10 empty] | 6027 | 4.3522e-07 | 0.00043522 | 0.088642 | 14.7886
[10 empty] | 6028 | 4.3522e-07 | 0.00043522 | 0.088643 | 14.7886
[10 empty] | 6029 | 4.3522e-07 | 0.00043522 | 0.088644 | 14.7886
[10 empty] | 6030 | 4.3523e-07 | 0.00043523 | 0.088645 | 14.7886
[10 empty] | 6031 | 4.3523e-07 | 0.00043523 | 0.088646 | 14.7886
[10 empty] | 6032 | 4.3524e-07 | 0.00043524 | 0.088647 | 14.7886
[10 empty] | 6033 | 4.3524e-07 | 0.00043524 | 0.088648 | 14.7886
[10 empty] | 6034 | 4.3525e-07 | 0.00043525 | 0.088649 | 14.7886
[10 empty] | 6035 | 4.3525e-07 | 0.00043525 | 0.08865 | 14.7886
[10 empty] | 6036 | 4.3526e-07 | 0.00043526 | 0.088651 | 14.7887
[10 empty] | 6037 | 4.3526e-07 | 0.00043526 | 0.088652 | 14.7887
[10 empty] | 6038 | 4.3527e-07 | 0.00043527 | 0.088652 | 14.7887
[10 empty] | 6039 | 4.3527e-07 | 0.00043527 | 0.088653 | 14.7887
[10 empty] | 6040 | 4.3528e-07 | 0.00043528 | 0.088654 | 14.7887
[10 empty] | 6041 | 4.3528e-07 | 0.00043528 | 0.088655 | 14.7887
[10 empty] | 6042 | 4.3529e-07 | 0.00043529 | 0.088656 | 14.7887
[10 empty] | 6043 | 4.3529e-07 | 0.00043529 | 0.088657 | 14.7887
[10 empty] | 6044 | 4.3529e-07 | 0.00043529 | 0.088658 | 14.7887
[10 empty] | 6045 | 4.353e-07 | 0.0004353 | 0.088659 | 14.7887
[10 empty] | 6046 | 4.353e-07 | 0.0004353 | 0.08866 | 14.7887
[10 empty] | 6047 | 4.3531e-07 | 0.00043531 | 0.088661 | 14.7887
[10 empty] | 6048 | 4.3531e-07 | 0.00043531 | 0.088662 | 14.7887
[10 empty] | 6049 | 4.3532e-07 | 0.00043532 | 0.088663 | 14.7887
[10 empty] | 6050 | 4.3532e-07 | 0.00043532 | 0.088664 | 14.7887
[10 empty] | 6051 | 4.3533e-07 | 0.00043533 | 0.088665 | 14.7887
[10 empty] | 6052 | 4.3533e-07 | 0.00043533 | 0.088666 | 14.7887
[10 empty] | 6053 | 4.3534e-07 | 0.00043534 | 0.088667 | 14.7887
[10 empty] | 6054 | 4.3534e-07 | 0.00043534 | 0.088668 | 14.7887
[10 empty] | 6055 | 4.3535e-07 | 0.00043535 | 0.088669 | 14.7887
[10 empty] | 6056 | 4.3535e-07 | 0.00043535 | 0.088669 | 14.7887
[10 empty] | 6057 | 4.3535e-07 | 0.00043535 | 0.08867 | 14.7887
[10 empty] | 6058 | 4.3536e-07 | 0.00043536 | 0.088671 | 14.7887
[10 empty] | 6059 | 4.3536e-07 | 0.00043536 | 0.088672 | 14.7887
[10 empty] | 6060 | 4.3537e-07 | 0.00043537 | 0.088673 | 14.7887
[10 empty] | 6061 | 4.3537e-07 | 0.00043537 | 0.088674 | 14.7887
[10 empty] | 6062 | 4.3538e-07 | 0.00043538 | 0.088675 | 14.7887
[10 empty] | 6063 | 4.3538e-07 | 0.00043538 | 0.088676 | 14.7887
[10 empty] | 6064 | 4.3539e-07 | 0.00043539 | 0.088677 | 14.7887
[10 empty] | 6065 | 4.3539e-07 | 0.00043539 | 0.088678 | 14.7887
[10 empty] | 6066 | 4.354e-07 | 0.0004354 | 0.088679 | 14.7887
[10 empty] | 6067 | 4.354e-07 | 0.0004354 | 0.08868 | 14.7887
[10 empty] | 6068 | 4.3541e-07 | 0.00043541 | 0.088681 | 14.7887
[10 empty] | 6069 | 4.3541e-07 | 0.00043541 | 0.088682 | 14.7887
[10 empty] | 6070 | 4.3541e-07 | 0.00043541 | 0.088683 | 14.7887
[10 empty] | 6071 | 4.3542e-07 | 0.00043542 | 0.088683 | 14.7887
[10 empty] | 6072 | 4.3542e-07 | 0.00043542 | 0.088684 | 14.7887
[10 empty] | 6073 | 4.3543e-07 | 0.00043543 | 0.088685 | 14.7887
[10 empty] | 6074 | 4.3543e-07 | 0.00043543 | 0.088686 | 14.7887
[10 empty] | 6075 | 4.3544e-07 | 0.00043544 | 0.088687 | 14.7887
[10 empty] | 6076 | 4.3544e-07 | 0.00043544 | 0.088688 | 14.7887
[10 empty] | 6077 | 4.3545e-07 | 0.00043545 | 0.088689 | 14.7887
[10 empty] | 6078 | 4.3545e-07 | 0.00043545 | 0.08869 | 14.7887
[10 empty] | 6079 | 4.3546e-07 | 0.00043546 | 0.088691 | 14.7887
[10 empty] | 6080 | 4.3546e-07 | 0.00043546 | 0.088692 | 14.7887
[10 empty] | 6081 | 4.3546e-07 | 0.00043546 | 0.088693 | 14.7887
[10 empty] | 6082 | 4.3547e-07 | 0.00043547 | 0.088694 | 14.7887
[10 empty] | 6083 | 4.3547e-07 | 0.00043547 | 0.088695 | 14.7887
[10 empty] | 6084 | 4.3548e-07 | 0.00043548 | 0.088695 | 14.7887
[10 empty] | 6085 | 4.3548e-07 | 0.00043548 | 0.088696 | 14.7887
[10 empty] | 6086 | 4.3549e-07 | 0.00043549 | 0.088697 | 14.7887
[10 empty] | 6087 | 4.3549e-07 | 0.00043549 | 0.088698 | 14.7887
[10 empty] | 6088 | 4.355e-07 | 0.0004355 | 0.088699 | 14.7887
[10 empty] | 6089 | 4.355e-07 | 0.0004355 | 0.0887 | 14.7887
[10 empty] | 6090 | 4.355e-07 | 0.0004355 | 0.088701 | 14.7887
[10 empty] | 6091 | 4.3551e-07 | 0.00043551 | 0.088702 | 14.7887
[10 empty] | 6092 | 4.3551e-07 | 0.00043551 | 0.088703 | 14.7887
[10 empty] | 6093 | 4.3552e-07 | 0.00043552 | 0.088704 | 14.7887
[10 empty] | 6094 | 4.3552e-07 | 0.00043552 | 0.088705 | 14.7887
[10 empty] | 6095 | 4.3553e-07 | 0.00043553 | 0.088706 | 14.7887
[10 empty] | 6096 | 4.3553e-07 | 0.00043553 | 0.088706 | 14.7887
[10 empty] | 6097 | 4.3554e-07 | 0.00043554 | 0.088707 | 14.7887
[10 empty] | 6098 | 4.3554e-07 | 0.00043554 | 0.088708 | 14.7887
[10 empty] | 6099 | 4.3555e-07 | 0.00043555 | 0.088709 | 14.7887
[10 empty] | 6100 | 4.3555e-07 | 0.00043555 | 0.08871 | 14.7887
[10 empty] | 6101 | 4.3555e-07 | 0.00043555 | 0.088711 | 14.7887
[10 empty] | 6102 | 4.3556e-07 | 0.00043556 | 0.088712 | 14.7887
[10 empty] | 6103 | 4.3556e-07 | 0.00043556 | 0.088713 | 14.7887
[10 empty] | 6104 | 4.3557e-07 | 0.00043557 | 0.088714 | 14.7887
[10 empty] | 6105 | 4.3557e-07 | 0.00043557 | 0.088715 | 14.7887
[10 empty] | 6106 | 4.3558e-07 | 0.00043558 | 0.088716 | 14.7887
[10 empty] | 6107 | 4.3558e-07 | 0.00043558 | 0.088716 | 14.7887
[10 empty] | 6108 | 4.3559e-07 | 0.00043559 | 0.088717 | 14.7887
[10 empty] | 6109 | 4.3559e-07 | 0.00043559 | 0.088718 | 14.7887
[10 empty] | 6110 | 4.3559e-07 | 0.00043559 | 0.088719 | 14.7887
[10 empty] | 6111 | 4.356e-07 | 0.0004356 | 0.08872 | 14.7887
[10 empty] | 6112 | 4.356e-07 | 0.0004356 | 0.088721 | 14.7887
[10 empty] | 6113 | 4.3561e-07 | 0.00043561 | 0.088722 | 14.7887
[10 empty] | 6114 | 4.3561e-07 | 0.00043561 | 0.088723 | 14.7887
[10 empty] | 6115 | 4.3562e-07 | 0.00043562 | 0.088724 | 14.7887
[10 empty] | 6116 | 4.3562e-07 | 0.00043562 | 0.088725 | 14.7887
[10 empty] | 6117 | 4.3563e-07 | 0.00043563 | 0.088725 | 14.7887
[10 empty] | 6118 | 4.3563e-07 | 0.00043563 | 0.088726 | 14.7887
[10 empty] | 6119 | 4.3563e-07 | 0.00043563 | 0.088727 | 14.7887
[10 empty] | 6120 | 4.3564e-07 | 0.00043564 | 0.088728 | 14.7887
[10 empty] | 6121 | 4.3564e-07 | 0.00043564 | 0.088729 | 14.7887
[10 empty] | 6122 | 4.3565e-07 | 0.00043565 | 0.08873 | 14.7887
[10 empty] | 6123 | 4.3565e-07 | 0.00043565 | 0.088731 | 14.7887
[10 empty] | 6124 | 4.3566e-07 | 0.00043566 | 0.088732 | 14.7887
[10 empty] | 6125 | 4.3566e-07 | 0.00043566 | 0.088733 | 14.7887
[10 empty] | 6126 | 4.3566e-07 | 0.00043566 | 0.088734 | 14.7887
[10 empty] | 6127 | 4.3567e-07 | 0.00043567 | 0.088734 | 14.7887
[10 empty] | 6128 | 4.3567e-07 | 0.00043567 | 0.088735 | 14.7887
[10 empty] | 6129 | 4.3568e-07 | 0.00043568 | 0.088736 | 14.7887
[10 empty] | 6130 | 4.3568e-07 | 0.00043568 | 0.088737 | 14.7887
[10 empty] | 6131 | 4.3569e-07 | 0.00043569 | 0.088738 | 14.7887
[10 empty] | 6132 | 4.3569e-07 | 0.00043569 | 0.088739 | 14.7887
[10 empty] | 6133 | 4.357e-07 | 0.0004357 | 0.08874 | 14.7887
[10 empty] | 6134 | 4.357e-07 | 0.0004357 | 0.088741 | 14.7887
[10 empty] | 6135 | 4.357e-07 | 0.0004357 | 0.088742 | 14.7887
[10 empty] | 6136 | 4.3571e-07 | 0.00043571 | 0.088742 | 14.7887
[10 empty] | 6137 | 4.3571e-07 | 0.00043571 | 0.088743 | 14.7887
[10 empty] | 6138 | 4.3572e-07 | 0.00043572 | 0.088744 | 14.7887
[10 empty] | 6139 | 4.3572e-07 | 0.00043572 | 0.088745 | 14.7887
[10 empty] | 6140 | 4.3573e-07 | 0.00043573 | 0.088746 | 14.7887
[10 empty] | 6141 | 4.3573e-07 | 0.00043573 | 0.088747 | 14.7887
[10 empty] | 6142 | 4.3573e-07 | 0.00043573 | 0.088748 | 14.7887
[10 empty] | 6143 | 4.3574e-07 | 0.00043574 | 0.088749 | 14.7887
[10 empty] | 6144 | 4.3574e-07 | 0.00043574 | 0.08875 | 14.7887
[10 empty] | 6145 | 4.3575e-07 | 0.00043575 | 0.08875 | 14.7888
[10 empty] | 6146 | 4.3575e-07 | 0.00043575 | 0.088751 | 14.7888
[10 empty] | 6147 | 4.3576e-07 | 0.00043576 | 0.088752 | 14.7888
[10 empty] | 6148 | 4.3576e-07 | 0.00043576 | 0.088753 | 14.7888
[10 empty] | 6149 | 4.3576e-07 | 0.00043576 | 0.088754 | 14.7888
[10 empty] | 6150 | 4.3577e-07 | 0.00043577 | 0.088755 | 14.7888
[10 empty] | 6151 | 4.3577e-07 | 0.00043577 | 0.088756 | 14.7888
[10 empty] | 6152 | 4.3578e-07 | 0.00043578 | 0.088757 | 14.7888
[10 empty] | 6153 | 4.3578e-07 | 0.00043578 | 0.088757 | 14.7888
[10 empty] | 6154 | 4.3579e-07 | 0.00043579 | 0.088758 | 14.7888
[10 empty] | 6155 | 4.3579e-07 | 0.00043579 | 0.088759 | 14.7888
[10 empty] | 6156 | 4.358e-07 | 0.0004358 | 0.08876 | 14.7888
[10 empty] | 6157 | 4.358e-07 | 0.0004358 | 0.088761 | 14.7888
[10 empty] | 6158 | 4.358e-07 | 0.0004358 | 0.088762 | 14.7888
[10 empty] | 6159 | 4.3581e-07 | 0.00043581 | 0.088763 | 14.7888
[10 empty] | 6160 | 4.3581e-07 | 0.00043581 | 0.088764 | 14.7888
[10 empty] | 6161 | 4.3582e-07 | 0.00043582 | 0.088764 | 14.7888
[10 empty] | 6162 | 4.3582e-07 | 0.00043582 | 0.088765 | 14.7888
[10 empty] | 6163 | 4.3583e-07 | 0.00043583 | 0.088766 | 14.7888
[10 empty] | 6164 | 4.3583e-07 | 0.00043583 | 0.088767 | 14.7888
[10 empty] | 6165 | 4.3583e-07 | 0.00043583 | 0.088768 | 14.7888
[10 empty] | 6166 | 4.3584e-07 | 0.00043584 | 0.088769 | 14.7888
[10 empty] | 6167 | 4.3584e-07 | 0.00043584 | 0.08877 | 14.7888
[10 empty] | 6168 | 4.3585e-07 | 0.00043585 | 0.088771 | 14.7888
[10 empty] | 6169 | 4.3585e-07 | 0.00043585 | 0.088771 | 14.7888
[10 empty] | 6170 | 4.3585e-07 | 0.00043585 | 0.088772 | 14.7888
[10 empty] | 6171 | 4.3586e-07 | 0.00043586 | 0.088773 | 14.7888
[10 empty] | 6172 | 4.3586e-07 | 0.00043586 | 0.088774 | 14.7888
[10 empty] | 6173 | 4.3587e-07 | 0.00043587 | 0.088775 | 14.7888
[10 empty] | 6174 | 4.3587e-07 | 0.00043587 | 0.088776 | 14.7888
[10 empty] | 6175 | 4.3588e-07 | 0.00043588 | 0.088777 | 14.7888
[10 empty] | 6176 | 4.3588e-07 | 0.00043588 | 0.088777 | 14.7888
[10 empty] | 6177 | 4.3588e-07 | 0.00043588 | 0.088778 | 14.7888
[10 empty] | 6178 | 4.3589e-07 | 0.00043589 | 0.088779 | 14.7888
[10 empty] | 6179 | 4.3589e-07 | 0.00043589 | 0.08878 | 14.7888
[10 empty] | 6180 | 4.359e-07 | 0.0004359 | 0.088781 | 14.7888
[10 empty] | 6181 | 4.359e-07 | 0.0004359 | 0.088782 | 14.7888
[10 empty] | 6182 | 4.3591e-07 | 0.00043591 | 0.088783 | 14.7888
[10 empty] | 6183 | 4.3591e-07 | 0.00043591 | 0.088783 | 14.7888
[10 empty] | 6184 | 4.3591e-07 | 0.00043591 | 0.088784 | 14.7888
[10 empty] | 6185 | 4.3592e-07 | 0.00043592 | 0.088785 | 14.7888
[10 empty] | 6186 | 4.3592e-07 | 0.00043592 | 0.088786 | 14.7888
[10 empty] | 6187 | 4.3593e-07 | 0.00043593 | 0.088787 | 14.7888
[10 empty] | 6188 | 4.3593e-07 | 0.00043593 | 0.088788 | 14.7888
[10 empty] | 6189 | 4.3594e-07 | 0.00043594 | 0.088789 | 14.7888
[10 empty] | 6190 | 4.3594e-07 | 0.00043594 | 0.088789 | 14.7888
[10 empty] | 6191 | 4.3594e-07 | 0.00043594 | 0.08879 | 14.7888
[10 empty] | 6192 | 4.3595e-07 | 0.00043595 | 0.088791 | 14.7888
[10 empty] | 6193 | 4.3595e-07 | 0.00043595 | 0.088792 | 14.7888
[10 empty] | 6194 | 4.3596e-07 | 0.00043596 | 0.088793 | 14.7888
[10 empty] | 6195 | 4.3596e-07 | 0.00043596 | 0.088794 | 14.7888
[10 empty] | 6196 | 4.3596e-07 | 0.00043596 | 0.088795 | 14.7888
[10 empty] | 6197 | 4.3597e-07 | 0.00043597 | 0.088795 | 14.7888
[10 empty] | 6198 | 4.3597e-07 | 0.00043597 | 0.088796 | 14.7888
[10 empty] | 6199 | 4.3598e-07 | 0.00043598 | 0.088797 | 14.7888
[10 empty] | 6200 | 4.3598e-07 | 0.00043598 | 0.088798 | 14.7888
[10 empty] | 6201 | 4.3599e-07 | 0.00043599 | 0.088799 | 14.7888
[10 empty] | 6202 | 4.3599e-07 | 0.00043599 | 0.0888 | 14.7888
[10 empty] | 6203 | 4.3599e-07 | 0.00043599 | 0.088801 | 14.7888
[10 empty] | 6204 | 4.36e-07 | 0.000436 | 0.088801 | 14.7888
[10 empty] | 6205 | 4.36e-07 | 0.000436 | 0.088802 | 14.7888
[10 empty] | 6206 | 4.3601e-07 | 0.00043601 | 0.088803 | 14.7888
[10 empty] | 6207 | 4.3601e-07 | 0.00043601 | 0.088804 | 14.7888
[10 empty] | 6208 | 4.3601e-07 | 0.00043601 | 0.088805 | 14.7888
[10 empty] | 6209 | 4.3602e-07 | 0.00043602 | 0.088806 | 14.7888
[10 empty] | 6210 | 4.3602e-07 | 0.00043602 | 0.088806 | 14.7888
[10 empty] | 6211 | 4.3603e-07 | 0.00043603 | 0.088807 | 14.7888
[10 empty] | 6212 | 4.3603e-07 | 0.00043603 | 0.088808 | 14.7888
[10 empty] | 6213 | 4.3604e-07 | 0.00043604 | 0.088809 | 14.7888
[10 empty] | 6214 | 4.3604e-07 | 0.00043604 | 0.08881 | 14.7888
[10 empty] | 6215 | 4.3604e-07 | 0.00043604 | 0.088811 | 14.7888
[10 empty] | 6216 | 4.3605e-07 | 0.00043605 | 0.088812 | 14.7888
[10 empty] | 6217 | 4.3605e-07 | 0.00043605 | 0.088812 | 14.7888
[10 empty] | 6218 | 4.3606e-07 | 0.00043606 | 0.088813 | 14.7888
[10 empty] | 6219 | 4.3606e-07 | 0.00043606 | 0.088814 | 14.7888
[10 empty] | 6220 | 4.3606e-07 | 0.00043606 | 0.088815 | 14.7888
[10 empty] | 6221 | 4.3607e-07 | 0.00043607 | 0.088816 | 14.7888
[10 empty] | 6222 | 4.3607e-07 | 0.00043607 | 0.088817 | 14.7888
[10 empty] | 6223 | 4.3608e-07 | 0.00043608 | 0.088817 | 14.7888
[10 empty] | 6224 | 4.3608e-07 | 0.00043608 | 0.088818 | 14.7888
[10 empty] | 6225 | 4.3608e-07 | 0.00043608 | 0.088819 | 14.7888
[10 empty] | 6226 | 4.3609e-07 | 0.00043609 | 0.08882 | 14.7888
[10 empty] | 6227 | 4.3609e-07 | 0.00043609 | 0.088821 | 14.7888
[10 empty] | 6228 | 4.361e-07 | 0.0004361 | 0.088822 | 14.7888
[10 empty] | 6229 | 4.361e-07 | 0.0004361 | 0.088822 | 14.7888
[10 empty] | 6230 | 4.361e-07 | 0.0004361 | 0.088823 | 14.7888
[10 empty] | 6231 | 4.3611e-07 | 0.00043611 | 0.088824 | 14.7888
[10 empty] | 6232 | 4.3611e-07 | 0.00043611 | 0.088825 | 14.7888
[10 empty] | 6233 | 4.3612e-07 | 0.00043612 | 0.088826 | 14.7888
[10 empty] | 6234 | 4.3612e-07 | 0.00043612 | 0.088827 | 14.7888
[10 empty] | 6235 | 4.3613e-07 | 0.00043613 | 0.088827 | 14.7888
[10 empty] | 6236 | 4.3613e-07 | 0.00043613 | 0.088828 | 14.7888
[10 empty] | 6237 | 4.3613e-07 | 0.00043613 | 0.088829 | 14.7888
[10 empty] | 6238 | 4.3614e-07 | 0.00043614 | 0.08883 | 14.7888
[10 empty] | 6239 | 4.3614e-07 | 0.00043614 | 0.088831 | 14.7888
[10 empty] | 6240 | 4.3615e-07 | 0.00043615 | 0.088831 | 14.7888
[10 empty] | 6241 | 4.3615e-07 | 0.00043615 | 0.088832 | 14.7888
[10 empty] | 6242 | 4.3615e-07 | 0.00043615 | 0.088833 | 14.7888
[10 empty] | 6243 | 4.3616e-07 | 0.00043616 | 0.088834 | 14.7888
[10 empty] | 6244 | 4.3616e-07 | 0.00043616 | 0.088835 | 14.7888
[10 empty] | 6245 | 4.3617e-07 | 0.00043617 | 0.088836 | 14.7888
[10 empty] | 6246 | 4.3617e-07 | 0.00043617 | 0.088836 | 14.7888
[10 empty] | 6247 | 4.3617e-07 | 0.00043617 | 0.088837 | 14.7888
[10 empty] | 6248 | 4.3618e-07 | 0.00043618 | 0.088838 | 14.7888
[10 empty] | 6249 | 4.3618e-07 | 0.00043618 | 0.088839 | 14.7888
[10 empty] | 6250 | 4.3619e-07 | 0.00043619 | 0.08884 | 14.7888
[10 empty] | 6251 | 4.3619e-07 | 0.00043619 | 0.088841 | 14.7888
[10 empty] | 6252 | 4.3619e-07 | 0.00043619 | 0.088841 | 14.7888
[10 empty] | 6253 | 4.362e-07 | 0.0004362 | 0.088842 | 14.7888
[10 empty] | 6254 | 4.362e-07 | 0.0004362 | 0.088843 | 14.7888
[10 empty] | 6255 | 4.3621e-07 | 0.00043621 | 0.088844 | 14.7888
[10 empty] | 6256 | 4.3621e-07 | 0.00043621 | 0.088845 | 14.7888
[10 empty] | 6257 | 4.3621e-07 | 0.00043621 | 0.088845 | 14.7888
[10 empty] | 6258 | 4.3622e-07 | 0.00043622 | 0.088846 | 14.7888
[10 empty] | 6259 | 4.3622e-07 | 0.00043622 | 0.088847 | 14.7888
[10 empty] | 6260 | 4.3623e-07 | 0.00043623 | 0.088848 | 14.7888
[10 empty] | 6261 | 4.3623e-07 | 0.00043623 | 0.088849 | 14.7888
[10 empty] | 6262 | 4.3623e-07 | 0.00043623 | 0.08885 | 14.7888
[10 empty] | 6263 | 4.3624e-07 | 0.00043624 | 0.08885 | 14.7889
[10 empty] | 6264 | 4.3624e-07 | 0.00043624 | 0.088851 | 14.7889
[10 empty] | 6265 | 4.3625e-07 | 0.00043625 | 0.088852 | 14.7889
[10 empty] | 6266 | 4.3625e-07 | 0.00043625 | 0.088853 | 14.7889
[10 empty] | 6267 | 4.3625e-07 | 0.00043625 | 0.088854 | 14.7889
[10 empty] | 6268 | 4.3626e-07 | 0.00043626 | 0.088854 | 14.7889
[10 empty] | 6269 | 4.3626e-07 | 0.00043626 | 0.088855 | 14.7889
[10 empty] | 6270 | 4.3627e-07 | 0.00043627 | 0.088856 | 14.7889
[10 empty] | 6271 | 4.3627e-07 | 0.00043627 | 0.088857 | 14.7889
[10 empty] | 6272 | 4.3627e-07 | 0.00043627 | 0.088858 | 14.7889
[10 empty] | 6273 | 4.3628e-07 | 0.00043628 | 0.088858 | 14.7889
[10 empty] | 6274 | 4.3628e-07 | 0.00043628 | 0.088859 | 14.7889
[10 empty] | 6275 | 4.3629e-07 | 0.00043629 | 0.08886 | 14.7889
[10 empty] | 6276 | 4.3629e-07 | 0.00043629 | 0.088861 | 14.7889
[10 empty] | 6277 | 4.3629e-07 | 0.00043629 | 0.088862 | 14.7889
[10 empty] | 6278 | 4.363e-07 | 0.0004363 | 0.088862 | 14.7889
[10 empty] | 6279 | 4.363e-07 | 0.0004363 | 0.088863 | 14.7889
[10 empty] | 6280 | 4.3631e-07 | 0.00043631 | 0.088864 | 14.7889
[10 empty] | 6281 | 4.3631e-07 | 0.00043631 | 0.088865 | 14.7889
[10 empty] | 6282 | 4.3631e-07 | 0.00043631 | 0.088866 | 14.7889
[10 empty] | 6283 | 4.3632e-07 | 0.00043632 | 0.088866 | 14.7889
[10 empty] | 6284 | 4.3632e-07 | 0.00043632 | 0.088867 | 14.7889
[10 empty] | 6285 | 4.3633e-07 | 0.00043633 | 0.088868 | 14.7889
[10 empty] | 6286 | 4.3633e-07 | 0.00043633 | 0.088869 | 14.7889
[10 empty] | 6287 | 4.3633e-07 | 0.00043633 | 0.08887 | 14.7889
[10 empty] | 6288 | 4.3634e-07 | 0.00043634 | 0.08887 | 14.7889
[10 empty] | 6289 | 4.3634e-07 | 0.00043634 | 0.088871 | 14.7889
[10 empty] | 6290 | 4.3634e-07 | 0.00043634 | 0.088872 | 14.7889
[10 empty] | 6291 | 4.3635e-07 | 0.00043635 | 0.088873 | 14.7889
[10 empty] | 6292 | 4.3635e-07 | 0.00043635 | 0.088874 | 14.7889
[10 empty] | 6293 | 4.3636e-07 | 0.00043636 | 0.088874 | 14.7889
[10 empty] | 6294 | 4.3636e-07 | 0.00043636 | 0.088875 | 14.7889
[10 empty] | 6295 | 4.3636e-07 | 0.00043636 | 0.088876 | 14.7889
[10 empty] | 6296 | 4.3637e-07 | 0.00043637 | 0.088877 | 14.7889
[10 empty] | 6297 | 4.3637e-07 | 0.00043637 | 0.088878 | 14.7889
[10 empty] | 6298 | 4.3638e-07 | 0.00043638 | 0.088878 | 14.7889
[10 empty] | 6299 | 4.3638e-07 | 0.00043638 | 0.088879 | 14.7889
[10 empty] | 6300 | 4.3638e-07 | 0.00043638 | 0.08888 | 14.7889
[10 empty] | 6301 | 4.3639e-07 | 0.00043639 | 0.088881 | 14.7889
[10 empty] | 6302 | 4.3639e-07 | 0.00043639 | 0.088882 | 14.7889
[10 empty] | 6303 | 4.364e-07 | 0.0004364 | 0.088882 | 14.7889
[10 empty] | 6304 | 4.364e-07 | 0.0004364 | 0.088883 | 14.7889
[10 empty] | 6305 | 4.364e-07 | 0.0004364 | 0.088884 | 14.7889
[10 empty] | 6306 | 4.3641e-07 | 0.00043641 | 0.088885 | 14.7889
[10 empty] | 6307 | 4.3641e-07 | 0.00043641 | 0.088886 | 14.7889
[10 empty] | 6308 | 4.3641e-07 | 0.00043641 | 0.088886 | 14.7889
[10 empty] | 6309 | 4.3642e-07 | 0.00043642 | 0.088887 | 14.7889
[10 empty] | 6310 | 4.3642e-07 | 0.00043642 | 0.088888 | 14.7889
[10 empty] | 6311 | 4.3643e-07 | 0.00043643 | 0.088889 | 14.7889
[10 empty] | 6312 | 4.3643e-07 | 0.00043643 | 0.088889 | 14.7889
[10 empty] | 6313 | 4.3643e-07 | 0.00043643 | 0.08889 | 14.7889
[10 empty] | 6314 | 4.3644e-07 | 0.00043644 | 0.088891 | 14.7889
[10 empty] | 6315 | 4.3644e-07 | 0.00043644 | 0.088892 | 14.7889
[10 empty] | 6316 | 4.3645e-07 | 0.00043645 | 0.088893 | 14.7889
[10 empty] | 6317 | 4.3645e-07 | 0.00043645 | 0.088893 | 14.7889
[10 empty] | 6318 | 4.3645e-07 | 0.00043645 | 0.088894 | 14.7889
[10 empty] | 6319 | 4.3646e-07 | 0.00043646 | 0.088895 | 14.7889
[10 empty] | 6320 | 4.3646e-07 | 0.00043646 | 0.088896 | 14.7889
[10 empty] | 6321 | 4.3646e-07 | 0.00043646 | 0.088897 | 14.7889
[10 empty] | 6322 | 4.3647e-07 | 0.00043647 | 0.088897 | 14.7889
[10 empty] | 6323 | 4.3647e-07 | 0.00043647 | 0.088898 | 14.7889
[10 empty] | 6324 | 4.3648e-07 | 0.00043648 | 0.088899 | 14.7889
[10 empty] | 6325 | 4.3648e-07 | 0.00043648 | 0.0889 | 14.7889
[10 empty] | 6326 | 4.3648e-07 | 0.00043648 | 0.0889 | 14.7889
[10 empty] | 6327 | 4.3649e-07 | 0.00043649 | 0.088901 | 14.7889
[10 empty] | 6328 | 4.3649e-07 | 0.00043649 | 0.088902 | 14.7889
[10 empty] | 6329 | 4.365e-07 | 0.0004365 | 0.088903 | 14.7889
[10 empty] | 6330 | 4.365e-07 | 0.0004365 | 0.088904 | 14.7889
[10 empty] | 6331 | 4.365e-07 | 0.0004365 | 0.088904 | 14.7889
[10 empty] | 6332 | 4.3651e-07 | 0.00043651 | 0.088905 | 14.7889
[10 empty] | 6333 | 4.3651e-07 | 0.00043651 | 0.088906 | 14.7889
[10 empty] | 6334 | 4.3651e-07 | 0.00043651 | 0.088907 | 14.7889
[10 empty] | 6335 | 4.3652e-07 | 0.00043652 | 0.088907 | 14.7889
[10 empty] | 6336 | 4.3652e-07 | 0.00043652 | 0.088908 | 14.7889
[10 empty] | 6337 | 4.3653e-07 | 0.00043653 | 0.088909 | 14.7889
[10 empty] | 6338 | 4.3653e-07 | 0.00043653 | 0.08891 | 14.7889
[10 empty] | 6339 | 4.3653e-07 | 0.00043653 | 0.08891 | 14.7889
[10 empty] | 6340 | 4.3654e-07 | 0.00043654 | 0.088911 | 14.7889
[10 empty] | 6341 | 4.3654e-07 | 0.00043654 | 0.088912 | 14.7889
[10 empty] | 6342 | 4.3654e-07 | 0.00043654 | 0.088913 | 14.7889
[10 empty] | 6343 | 4.3655e-07 | 0.00043655 | 0.088914 | 14.7889
[10 empty] | 6344 | 4.3655e-07 | 0.00043655 | 0.088914 | 14.7889
[10 empty] | 6345 | 4.3656e-07 | 0.00043656 | 0.088915 | 14.7889
[10 empty] | 6346 | 4.3656e-07 | 0.00043656 | 0.088916 | 14.7889
[10 empty] | 6347 | 4.3656e-07 | 0.00043656 | 0.088917 | 14.7889
[10 empty] | 6348 | 4.3657e-07 | 0.00043657 | 0.088917 | 14.7889
[10 empty] | 6349 | 4.3657e-07 | 0.00043657 | 0.088918 | 14.7889
[10 empty] | 6350 | 4.3657e-07 | 0.00043657 | 0.088919 | 14.7889
[10 empty] | 6351 | 4.3658e-07 | 0.00043658 | 0.08892 | 14.7889
[10 empty] | 6352 | 4.3658e-07 | 0.00043658 | 0.08892 | 14.7889
[10 empty] | 6353 | 4.3659e-07 | 0.00043659 | 0.088921 | 14.7889
[10 empty] | 6354 | 4.3659e-07 | 0.00043659 | 0.088922 | 14.7889
[10 empty] | 6355 | 4.3659e-07 | 0.00043659 | 0.088923 | 14.7889
[10 empty] | 6356 | 4.366e-07 | 0.0004366 | 0.088924 | 14.7889
[10 empty] | 6357 | 4.366e-07 | 0.0004366 | 0.088924 | 14.7889
[10 empty] | 6358 | 4.366e-07 | 0.0004366 | 0.088925 | 14.7889
[10 empty] | 6359 | 4.3661e-07 | 0.00043661 | 0.088926 | 14.7889
[10 empty] | 6360 | 4.3661e-07 | 0.00043661 | 0.088927 | 14.7889
[10 empty] | 6361 | 4.3662e-07 | 0.00043662 | 0.088927 | 14.7889
[10 empty] | 6362 | 4.3662e-07 | 0.00043662 | 0.088928 | 14.7889
[10 empty] | 6363 | 4.3662e-07 | 0.00043662 | 0.088929 | 14.7889
[10 empty] | 6364 | 4.3663e-07 | 0.00043663 | 0.08893 | 14.7889
[10 empty] | 6365 | 4.3663e-07 | 0.00043663 | 0.08893 | 14.7889
[10 empty] | 6366 | 4.3663e-07 | 0.00043663 | 0.088931 | 14.7889
[10 empty] | 6367 | 4.3664e-07 | 0.00043664 | 0.088932 | 14.7889
[10 empty] | 6368 | 4.3664e-07 | 0.00043664 | 0.088933 | 14.7889
[10 empty] | 6369 | 4.3665e-07 | 0.00043665 | 0.088933 | 14.7889
[10 empty] | 6370 | 4.3665e-07 | 0.00043665 | 0.088934 | 14.7889
[10 empty] | 6371 | 4.3665e-07 | 0.00043665 | 0.088935 | 14.7889
[10 empty] | 6372 | 4.3666e-07 | 0.00043666 | 0.088936 | 14.7889
[10 empty] | 6373 | 4.3666e-07 | 0.00043666 | 0.088936 | 14.7889
[10 empty] | 6374 | 4.3666e-07 | 0.00043666 | 0.088937 | 14.7889
[10 empty] | 6375 | 4.3667e-07 | 0.00043667 | 0.088938 | 14.7889
[10 empty] | 6376 | 4.3667e-07 | 0.00043667 | 0.088939 | 14.7889
[10 empty] | 6377 | 4.3668e-07 | 0.00043668 | 0.088939 | 14.7889
[10 empty] | 6378 | 4.3668e-07 | 0.00043668 | 0.08894 | 14.7889
[10 empty] | 6379 | 4.3668e-07 | 0.00043668 | 0.088941 | 14.7889
[10 empty] | 6380 | 4.3669e-07 | 0.00043669 | 0.088942 | 14.7889
[10 empty] | 6381 | 4.3669e-07 | 0.00043669 | 0.088942 | 14.7889
[10 empty] | 6382 | 4.3669e-07 | 0.00043669 | 0.088943 | 14.7889
[10 empty] | 6383 | 4.367e-07 | 0.0004367 | 0.088944 | 14.7889
[10 empty] | 6384 | 4.367e-07 | 0.0004367 | 0.088945 | 14.7889
[10 empty] | 6385 | 4.367e-07 | 0.0004367 | 0.088945 | 14.7889
[10 empty] | 6386 | 4.3671e-07 | 0.00043671 | 0.088946 | 14.7889
[10 empty] | 6387 | 4.3671e-07 | 0.00043671 | 0.088947 | 14.7889
[10 empty] | 6388 | 4.3672e-07 | 0.00043672 | 0.088948 | 14.7889
[10 empty] | 6389 | 4.3672e-07 | 0.00043672 | 0.088948 | 14.7889
[10 empty] | 6390 | 4.3672e-07 | 0.00043672 | 0.088949 | 14.7889
[10 empty] | 6391 | 4.3673e-07 | 0.00043673 | 0.08895 | 14.7889
[10 empty] | 6392 | 4.3673e-07 | 0.00043673 | 0.088951 | 14.789
[10 empty] | 6393 | 4.3673e-07 | 0.00043673 | 0.088951 | 14.789
[10 empty] | 6394 | 4.3674e-07 | 0.00043674 | 0.088952 | 14.789
[10 empty] | 6395 | 4.3674e-07 | 0.00043674 | 0.088953 | 14.789
[10 empty] | 6396 | 4.3674e-07 | 0.00043674 | 0.088954 | 14.789
[10 empty] | 6397 | 4.3675e-07 | 0.00043675 | 0.088954 | 14.789
[10 empty] | 6398 | 4.3675e-07 | 0.00043675 | 0.088955 | 14.789
[10 empty] | 6399 | 4.3676e-07 | 0.00043676 | 0.088956 | 14.789
[10 empty] | 6400 | 4.3676e-07 | 0.00043676 | 0.088957 | 14.789
[10 empty] | 6401 | 4.3676e-07 | 0.00043676 | 0.088957 | 14.789
[10 empty] | 6402 | 4.3677e-07 | 0.00043677 | 0.088958 | 14.789
[10 empty] | 6403 | 4.3677e-07 | 0.00043677 | 0.088959 | 14.789
[10 empty] | 6404 | 4.3677e-07 | 0.00043677 | 0.088959 | 14.789
[10 empty] | 6405 | 4.3678e-07 | 0.00043678 | 0.08896 | 14.789
[10 empty] | 6406 | 4.3678e-07 | 0.00043678 | 0.088961 | 14.789
[10 empty] | 6407 | 4.3678e-07 | 0.00043678 | 0.088962 | 14.789
[10 empty] | 6408 | 4.3679e-07 | 0.00043679 | 0.088962 | 14.789
[10 empty] | 6409 | 4.3679e-07 | 0.00043679 | 0.088963 | 14.789
[10 empty] | 6410 | 4.368e-07 | 0.0004368 | 0.088964 | 14.789
[10 empty] | 6411 | 4.368e-07 | 0.0004368 | 0.088965 | 14.789
[10 empty] | 6412 | 4.368e-07 | 0.0004368 | 0.088965 | 14.789
[10 empty] | 6413 | 4.3681e-07 | 0.00043681 | 0.088966 | 14.789
[10 empty] | 6414 | 4.3681e-07 | 0.00043681 | 0.088967 | 14.789
[10 empty] | 6415 | 4.3681e-07 | 0.00043681 | 0.088968 | 14.789
[10 empty] | 6416 | 4.3682e-07 | 0.00043682 | 0.088968 | 14.789
[10 empty] | 6417 | 4.3682e-07 | 0.00043682 | 0.088969 | 14.789
[10 empty] | 6418 | 4.3682e-07 | 0.00043682 | 0.08897 | 14.789
[10 empty] | 6419 | 4.3683e-07 | 0.00043683 | 0.08897 | 14.789
[10 empty] | 6420 | 4.3683e-07 | 0.00043683 | 0.088971 | 14.789
[10 empty] | 6421 | 4.3684e-07 | 0.00043684 | 0.088972 | 14.789
[10 empty] | 6422 | 4.3684e-07 | 0.00043684 | 0.088973 | 14.789
[10 empty] | 6423 | 4.3684e-07 | 0.00043684 | 0.088973 | 14.789
[10 empty] | 6424 | 4.3685e-07 | 0.00043685 | 0.088974 | 14.789
[10 empty] | 6425 | 4.3685e-07 | 0.00043685 | 0.088975 | 14.789
[10 empty] | 6426 | 4.3685e-07 | 0.00043685 | 0.088976 | 14.789
[10 empty] | 6427 | 4.3686e-07 | 0.00043686 | 0.088976 | 14.789
[10 empty] | 6428 | 4.3686e-07 | 0.00043686 | 0.088977 | 14.789
[10 empty] | 6429 | 4.3686e-07 | 0.00043686 | 0.088978 | 14.789
[10 empty] | 6430 | 4.3687e-07 | 0.00043687 | 0.088978 | 14.789
[10 empty] | 6431 | 4.3687e-07 | 0.00043687 | 0.088979 | 14.789
[10 empty] | 6432 | 4.3687e-07 | 0.00043687 | 0.08898 | 14.789
[10 empty] | 6433 | 4.3688e-07 | 0.00043688 | 0.088981 | 14.789
[10 empty] | 6434 | 4.3688e-07 | 0.00043688 | 0.088981 | 14.789
[10 empty] | 6435 | 4.3688e-07 | 0.00043688 | 0.088982 | 14.789
[10 empty] | 6436 | 4.3689e-07 | 0.00043689 | 0.088983 | 14.789
[10 empty] | 6437 | 4.3689e-07 | 0.00043689 | 0.088984 | 14.789
[10 empty] | 6438 | 4.369e-07 | 0.0004369 | 0.088984 | 14.789
[10 empty] | 6439 | 4.369e-07 | 0.0004369 | 0.088985 | 14.789
[10 empty] | 6440 | 4.369e-07 | 0.0004369 | 0.088986 | 14.789
[10 empty] | 6441 | 4.3691e-07 | 0.00043691 | 0.088986 | 14.789
[10 empty] | 6442 | 4.3691e-07 | 0.00043691 | 0.088987 | 14.789
[10 empty] | 6443 | 4.3691e-07 | 0.00043691 | 0.088988 | 14.789
[10 empty] | 6444 | 4.3692e-07 | 0.00043692 | 0.088989 | 14.789
[10 empty] | 6445 | 4.3692e-07 | 0.00043692 | 0.088989 | 14.789
[10 empty] | 6446 | 4.3692e-07 | 0.00043692 | 0.08899 | 14.789
[10 empty] | 6447 | 4.3693e-07 | 0.00043693 | 0.088991 | 14.789
[10 empty] | 6448 | 4.3693e-07 | 0.00043693 | 0.088991 | 14.789
[10 empty] | 6449 | 4.3693e-07 | 0.00043693 | 0.088992 | 14.789
[10 empty] | 6450 | 4.3694e-07 | 0.00043694 | 0.088993 | 14.789
[10 empty] | 6451 | 4.3694e-07 | 0.00043694 | 0.088994 | 14.789
[10 empty] | 6452 | 4.3694e-07 | 0.00043694 | 0.088994 | 14.789
[10 empty] | 6453 | 4.3695e-07 | 0.00043695 | 0.088995 | 14.789
[10 empty] | 6454 | 4.3695e-07 | 0.00043695 | 0.088996 | 14.789
[10 empty] | 6455 | 4.3696e-07 | 0.00043696 | 0.088996 | 14.789
[10 empty] | 6456 | 4.3696e-07 | 0.00043696 | 0.088997 | 14.789
[10 empty] | 6457 | 4.3696e-07 | 0.00043696 | 0.088998 | 14.789
[10 empty] | 6458 | 4.3697e-07 | 0.00043697 | 0.088999 | 14.789
[10 empty] | 6459 | 4.3697e-07 | 0.00043697 | 0.088999 | 14.789
[10 empty] | 6460 | 4.3697e-07 | 0.00043697 | 0.089 | 14.789
[10 empty] | 6461 | 4.3698e-07 | 0.00043698 | 0.089001 | 14.789
[10 empty] | 6462 | 4.3698e-07 | 0.00043698 | 0.089001 | 14.789
[10 empty] | 6463 | 4.3698e-07 | 0.00043698 | 0.089002 | 14.789
[10 empty] | 6464 | 4.3699e-07 | 0.00043699 | 0.089003 | 14.789
[10 empty] | 6465 | 4.3699e-07 | 0.00043699 | 0.089003 | 14.789
[10 empty] | 6466 | 4.3699e-07 | 0.00043699 | 0.089004 | 14.789
[10 empty] | 6467 | 4.37e-07 | 0.000437 | 0.089005 | 14.789
[10 empty] | 6468 | 4.37e-07 | 0.000437 | 0.089006 | 14.789
[10 empty] | 6469 | 4.37e-07 | 0.000437 | 0.089006 | 14.789
[10 empty] | 6470 | 4.3701e-07 | 0.00043701 | 0.089007 | 14.789
[10 empty] | 6471 | 4.3701e-07 | 0.00043701 | 0.089008 | 14.789
[10 empty] | 6472 | 4.3701e-07 | 0.00043701 | 0.089008 | 14.789
[10 empty] | 6473 | 4.3702e-07 | 0.00043702 | 0.089009 | 14.789
[10 empty] | 6474 | 4.3702e-07 | 0.00043702 | 0.08901 | 14.789
[10 empty] | 6475 | 4.3702e-07 | 0.00043702 | 0.089011 | 14.789
[10 empty] | 6476 | 4.3703e-07 | 0.00043703 | 0.089011 | 14.789
[10 empty] | 6477 | 4.3703e-07 | 0.00043703 | 0.089012 | 14.789
[10 empty] | 6478 | 4.3703e-07 | 0.00043703 | 0.089013 | 14.789
[10 empty] | 6479 | 4.3704e-07 | 0.00043704 | 0.089013 | 14.789
[10 empty] | 6480 | 4.3704e-07 | 0.00043704 | 0.089014 | 14.789
[10 empty] | 6481 | 4.3705e-07 | 0.00043705 | 0.089015 | 14.789
[10 empty] | 6482 | 4.3705e-07 | 0.00043705 | 0.089015 | 14.789
[10 empty] | 6483 | 4.3705e-07 | 0.00043705 | 0.089016 | 14.789
[10 empty] | 6484 | 4.3706e-07 | 0.00043706 | 0.089017 | 14.789
[10 empty] | 6485 | 4.3706e-07 | 0.00043706 | 0.089018 | 14.789
[10 empty] | 6486 | 4.3706e-07 | 0.00043706 | 0.089018 | 14.789
[10 empty] | 6487 | 4.3707e-07 | 0.00043707 | 0.089019 | 14.789
[10 empty] | 6488 | 4.3707e-07 | 0.00043707 | 0.08902 | 14.789
[10 empty] | 6489 | 4.3707e-07 | 0.00043707 | 0.08902 | 14.789
[10 empty] | 6490 | 4.3708e-07 | 0.00043708 | 0.089021 | 14.789
[10 empty] | 6491 | 4.3708e-07 | 0.00043708 | 0.089022 | 14.789
[10 empty] | 6492 | 4.3708e-07 | 0.00043708 | 0.089022 | 14.789
[10 empty] | 6493 | 4.3709e-07 | 0.00043709 | 0.089023 | 14.789
[10 empty] | 6494 | 4.3709e-07 | 0.00043709 | 0.089024 | 14.789
[10 empty] | 6495 | 4.3709e-07 | 0.00043709 | 0.089024 | 14.789
[10 empty] | 6496 | 4.371e-07 | 0.0004371 | 0.089025 | 14.789
[10 empty] | 6497 | 4.371e-07 | 0.0004371 | 0.089026 | 14.789
[10 empty] | 6498 | 4.371e-07 | 0.0004371 | 0.089027 | 14.789
[10 empty] | 6499 | 4.3711e-07 | 0.00043711 | 0.089027 | 14.789
[10 empty] | 6500 | 4.3711e-07 | 0.00043711 | 0.089028 | 14.789
[10 empty] | 6501 | 4.3711e-07 | 0.00043711 | 0.089029 | 14.789
[10 empty] | 6502 | 4.3712e-07 | 0.00043712 | 0.089029 | 14.789
[10 empty] | 6503 | 4.3712e-07 | 0.00043712 | 0.08903 | 14.789
[10 empty] | 6504 | 4.3712e-07 | 0.00043712 | 0.089031 | 14.789
[10 empty] | 6505 | 4.3713e-07 | 0.00043713 | 0.089031 | 14.789
[10 empty] | 6506 | 4.3713e-07 | 0.00043713 | 0.089032 | 14.789
[10 empty] | 6507 | 4.3713e-07 | 0.00043713 | 0.089033 | 14.789
[10 empty] | 6508 | 4.3714e-07 | 0.00043714 | 0.089033 | 14.789
[10 empty] | 6509 | 4.3714e-07 | 0.00043714 | 0.089034 | 14.789
[10 empty] | 6510 | 4.3714e-07 | 0.00043714 | 0.089035 | 14.789
[10 empty] | 6511 | 4.3715e-07 | 0.00043715 | 0.089035 | 14.789
[10 empty] | 6512 | 4.3715e-07 | 0.00043715 | 0.089036 | 14.789
[10 empty] | 6513 | 4.3715e-07 | 0.00043715 | 0.089037 | 14.789
[10 empty] | 6514 | 4.3716e-07 | 0.00043716 | 0.089038 | 14.789
[10 empty] | 6515 | 4.3716e-07 | 0.00043716 | 0.089038 | 14.789
[10 empty] | 6516 | 4.3716e-07 | 0.00043716 | 0.089039 | 14.789
[10 empty] | 6517 | 4.3717e-07 | 0.00043717 | 0.08904 | 14.789
[10 empty] | 6518 | 4.3717e-07 | 0.00043717 | 0.08904 | 14.789
[10 empty] | 6519 | 4.3717e-07 | 0.00043717 | 0.089041 | 14.789
[10 empty] | 6520 | 4.3718e-07 | 0.00043718 | 0.089042 | 14.789
[10 empty] | 6521 | 4.3718e-07 | 0.00043718 | 0.089042 | 14.789
[10 empty] | 6522 | 4.3718e-07 | 0.00043718 | 0.089043 | 14.789
[10 empty] | 6523 | 4.3719e-07 | 0.00043719 | 0.089044 | 14.789
[10 empty] | 6524 | 4.3719e-07 | 0.00043719 | 0.089044 | 14.789
[10 empty] | 6525 | 4.3719e-07 | 0.00043719 | 0.089045 | 14.789
[10 empty] | 6526 | 4.372e-07 | 0.0004372 | 0.089046 | 14.789
[10 empty] | 6527 | 4.372e-07 | 0.0004372 | 0.089046 | 14.789
[10 empty] | 6528 | 4.372e-07 | 0.0004372 | 0.089047 | 14.789
[10 empty] | 6529 | 4.3721e-07 | 0.00043721 | 0.089048 | 14.789
[10 empty] | 6530 | 4.3721e-07 | 0.00043721 | 0.089048 | 14.789
[10 empty] | 6531 | 4.3721e-07 | 0.00043721 | 0.089049 | 14.789
[10 empty] | 6532 | 4.3722e-07 | 0.00043722 | 0.08905 | 14.789
[10 empty] | 6533 | 4.3722e-07 | 0.00043722 | 0.08905 | 14.7891
[10 empty] | 6534 | 4.3722e-07 | 0.00043722 | 0.089051 | 14.7891
[10 empty] | 6535 | 4.3723e-07 | 0.00043723 | 0.089052 | 14.7891
[10 empty] | 6536 | 4.3723e-07 | 0.00043723 | 0.089052 | 14.7891
[10 empty] | 6537 | 4.3723e-07 | 0.00043723 | 0.089053 | 14.7891
[10 empty] | 6538 | 4.3724e-07 | 0.00043724 | 0.089054 | 14.7891
[10 empty] | 6539 | 4.3724e-07 | 0.00043724 | 0.089054 | 14.7891
[10 empty] | 6540 | 4.3724e-07 | 0.00043724 | 0.089055 | 14.7891
[10 empty] | 6541 | 4.3725e-07 | 0.00043725 | 0.089056 | 14.7891
[10 empty] | 6542 | 4.3725e-07 | 0.00043725 | 0.089056 | 14.7891
[10 empty] | 6543 | 4.3725e-07 | 0.00043725 | 0.089057 | 14.7891
[10 empty] | 6544 | 4.3726e-07 | 0.00043726 | 0.089058 | 14.7891
[10 empty] | 6545 | 4.3726e-07 | 0.00043726 | 0.089058 | 14.7891
[10 empty] | 6546 | 4.3726e-07 | 0.00043726 | 0.089059 | 14.7891
[10 empty] | 6547 | 4.3727e-07 | 0.00043727 | 0.08906 | 14.7891
[10 empty] | 6548 | 4.3727e-07 | 0.00043727 | 0.08906 | 14.7891
[10 empty] | 6549 | 4.3727e-07 | 0.00043727 | 0.089061 | 14.7891
[10 empty] | 6550 | 4.3728e-07 | 0.00043728 | 0.089062 | 14.7891
[10 empty] | 6551 | 4.3728e-07 | 0.00043728 | 0.089062 | 14.7891
[10 empty] | 6552 | 4.3728e-07 | 0.00043728 | 0.089063 | 14.7891
[10 empty] | 6553 | 4.3729e-07 | 0.00043729 | 0.089064 | 14.7891
[10 empty] | 6554 | 4.3729e-07 | 0.00043729 | 0.089064 | 14.7891
[10 empty] | 6555 | 4.3729e-07 | 0.00043729 | 0.089065 | 14.7891
[10 empty] | 6556 | 4.373e-07 | 0.0004373 | 0.089066 | 14.7891
[10 empty] | 6557 | 4.373e-07 | 0.0004373 | 0.089066 | 14.7891
[10 empty] | 6558 | 4.373e-07 | 0.0004373 | 0.089067 | 14.7891
[10 empty] | 6559 | 4.3731e-07 | 0.00043731 | 0.089068 | 14.7891
[10 empty] | 6560 | 4.3731e-07 | 0.00043731 | 0.089068 | 14.7891
[10 empty] | 6561 | 4.3731e-07 | 0.00043731 | 0.089069 | 14.7891
[10 empty] | 6562 | 4.3732e-07 | 0.00043732 | 0.08907 | 14.7891
[10 empty] | 6563 | 4.3732e-07 | 0.00043732 | 0.08907 | 14.7891
[10 empty] | 6564 | 4.3732e-07 | 0.00043732 | 0.089071 | 14.7891
[10 empty] | 6565 | 4.3733e-07 | 0.00043733 | 0.089072 | 14.7891
[10 empty] | 6566 | 4.3733e-07 | 0.00043733 | 0.089072 | 14.7891
[10 empty] | 6567 | 4.3733e-07 | 0.00043733 | 0.089073 | 14.7891
[10 empty] | 6568 | 4.3733e-07 | 0.00043733 | 0.089074 | 14.7891
[10 empty] | 6569 | 4.3734e-07 | 0.00043734 | 0.089074 | 14.7891
[10 empty] | 6570 | 4.3734e-07 | 0.00043734 | 0.089075 | 14.7891
[10 empty] | 6571 | 4.3734e-07 | 0.00043734 | 0.089076 | 14.7891
[10 empty] | 6572 | 4.3735e-07 | 0.00043735 | 0.089076 | 14.7891
[10 empty] | 6573 | 4.3735e-07 | 0.00043735 | 0.089077 | 14.7891
[10 empty] | 6574 | 4.3735e-07 | 0.00043735 | 0.089078 | 14.7891
[10 empty] | 6575 | 4.3736e-07 | 0.00043736 | 0.089078 | 14.7891
[10 empty] | 6576 | 4.3736e-07 | 0.00043736 | 0.089079 | 14.7891
[10 empty] | 6577 | 4.3736e-07 | 0.00043736 | 0.08908 | 14.7891
[10 empty] | 6578 | 4.3737e-07 | 0.00043737 | 0.08908 | 14.7891
[10 empty] | 6579 | 4.3737e-07 | 0.00043737 | 0.089081 | 14.7891
[10 empty] | 6580 | 4.3737e-07 | 0.00043737 | 0.089082 | 14.7891
[10 empty] | 6581 | 4.3738e-07 | 0.00043738 | 0.089082 | 14.7891
[10 empty] | 6582 | 4.3738e-07 | 0.00043738 | 0.089083 | 14.7891
[10 empty] | 6583 | 4.3738e-07 | 0.00043738 | 0.089084 | 14.7891
[10 empty] | 6584 | 4.3739e-07 | 0.00043739 | 0.089084 | 14.7891
[10 empty] | 6585 | 4.3739e-07 | 0.00043739 | 0.089085 | 14.7891
[10 empty] | 6586 | 4.3739e-07 | 0.00043739 | 0.089085 | 14.7891
[10 empty] | 6587 | 4.374e-07 | 0.0004374 | 0.089086 | 14.7891
[10 empty] | 6588 | 4.374e-07 | 0.0004374 | 0.089087 | 14.7891
[10 empty] | 6589 | 4.374e-07 | 0.0004374 | 0.089087 | 14.7891
[10 empty] | 6590 | 4.3741e-07 | 0.00043741 | 0.089088 | 14.7891
[10 empty] | 6591 | 4.3741e-07 | 0.00043741 | 0.089089 | 14.7891
[10 empty] | 6592 | 4.3741e-07 | 0.00043741 | 0.089089 | 14.7891
[10 empty] | 6593 | 4.3741e-07 | 0.00043741 | 0.08909 | 14.7891
[10 empty] | 6594 | 4.3742e-07 | 0.00043742 | 0.089091 | 14.7891
[10 empty] | 6595 | 4.3742e-07 | 0.00043742 | 0.089091 | 14.7891
[10 empty] | 6596 | 4.3742e-07 | 0.00043742 | 0.089092 | 14.7891
[10 empty] | 6597 | 4.3743e-07 | 0.00043743 | 0.089093 | 14.7891
[10 empty] | 6598 | 4.3743e-07 | 0.00043743 | 0.089093 | 14.7891
[10 empty] | 6599 | 4.3743e-07 | 0.00043743 | 0.089094 | 14.7891
[10 empty] | 6600 | 4.3744e-07 | 0.00043744 | 0.089095 | 14.7891
[10 empty] | 6601 | 4.3744e-07 | 0.00043744 | 0.089095 | 14.7891
[10 empty] | 6602 | 4.3744e-07 | 0.00043744 | 0.089096 | 14.7891
[10 empty] | 6603 | 4.3745e-07 | 0.00043745 | 0.089096 | 14.7891
[10 empty] | 6604 | 4.3745e-07 | 0.00043745 | 0.089097 | 14.7891
[10 empty] | 6605 | 4.3745e-07 | 0.00043745 | 0.089098 | 14.7891
[10 empty] | 6606 | 4.3746e-07 | 0.00043746 | 0.089098 | 14.7891
[10 empty] | 6607 | 4.3746e-07 | 0.00043746 | 0.089099 | 14.7891
[10 empty] | 6608 | 4.3746e-07 | 0.00043746 | 0.0891 | 14.7891
[10 empty] | 6609 | 4.3747e-07 | 0.00043747 | 0.0891 | 14.7891
[10 empty] | 6610 | 4.3747e-07 | 0.00043747 | 0.089101 | 14.7891
[10 empty] | 6611 | 4.3747e-07 | 0.00043747 | 0.089102 | 14.7891
[10 empty] | 6612 | 4.3747e-07 | 0.00043747 | 0.089102 | 14.7891
[10 empty] | 6613 | 4.3748e-07 | 0.00043748 | 0.089103 | 14.7891
[10 empty] | 6614 | 4.3748e-07 | 0.00043748 | 0.089103 | 14.7891
[10 empty] | 6615 | 4.3748e-07 | 0.00043748 | 0.089104 | 14.7891
[10 empty] | 6616 | 4.3749e-07 | 0.00043749 | 0.089105 | 14.7891
[10 empty] | 6617 | 4.3749e-07 | 0.00043749 | 0.089105 | 14.7891
[10 empty] | 6618 | 4.3749e-07 | 0.00043749 | 0.089106 | 14.7891
[10 empty] | 6619 | 4.375e-07 | 0.0004375 | 0.089107 | 14.7891
[10 empty] | 6620 | 4.375e-07 | 0.0004375 | 0.089107 | 14.7891
[10 empty] | 6621 | 4.375e-07 | 0.0004375 | 0.089108 | 14.7891
[10 empty] | 6622 | 4.3751e-07 | 0.00043751 | 0.089109 | 14.7891
[10 empty] | 6623 | 4.3751e-07 | 0.00043751 | 0.089109 | 14.7891
[10 empty] | 6624 | 4.3751e-07 | 0.00043751 | 0.08911 | 14.7891
[10 empty] | 6625 | 4.3752e-07 | 0.00043752 | 0.08911 | 14.7891
[10 empty] | 6626 | 4.3752e-07 | 0.00043752 | 0.089111 | 14.7891
[10 empty] | 6627 | 4.3752e-07 | 0.00043752 | 0.089112 | 14.7891
[10 empty] | 6628 | 4.3752e-07 | 0.00043752 | 0.089112 | 14.7891
[10 empty] | 6629 | 4.3753e-07 | 0.00043753 | 0.089113 | 14.7891
[10 empty] | 6630 | 4.3753e-07 | 0.00043753 | 0.089114 | 14.7891
[10 empty] | 6631 | 4.3753e-07 | 0.00043753 | 0.089114 | 14.7891
[10 empty] | 6632 | 4.3754e-07 | 0.00043754 | 0.089115 | 14.7891
[10 empty] | 6633 | 4.3754e-07 | 0.00043754 | 0.089115 | 14.7891
[10 empty] | 6634 | 4.3754e-07 | 0.00043754 | 0.089116 | 14.7891
[10 empty] | 6635 | 4.3755e-07 | 0.00043755 | 0.089117 | 14.7891
[10 empty] | 6636 | 4.3755e-07 | 0.00043755 | 0.089117 | 14.7891
[10 empty] | 6637 | 4.3755e-07 | 0.00043755 | 0.089118 | 14.7891
[10 empty] | 6638 | 4.3756e-07 | 0.00043756 | 0.089119 | 14.7891
[10 empty] | 6639 | 4.3756e-07 | 0.00043756 | 0.089119 | 14.7891
[10 empty] | 6640 | 4.3756e-07 | 0.00043756 | 0.08912 | 14.7891
[10 empty] | 6641 | 4.3756e-07 | 0.00043756 | 0.089121 | 14.7891
[10 empty] | 6642 | 4.3757e-07 | 0.00043757 | 0.089121 | 14.7891
[10 empty] | 6643 | 4.3757e-07 | 0.00043757 | 0.089122 | 14.7891
[10 empty] | 6644 | 4.3757e-07 | 0.00043757 | 0.089122 | 14.7891
[10 empty] | 6645 | 4.3758e-07 | 0.00043758 | 0.089123 | 14.7891
[10 empty] | 6646 | 4.3758e-07 | 0.00043758 | 0.089124 | 14.7891
[10 empty] | 6647 | 4.3758e-07 | 0.00043758 | 0.089124 | 14.7891
[10 empty] | 6648 | 4.3759e-07 | 0.00043759 | 0.089125 | 14.7891
[10 empty] | 6649 | 4.3759e-07 | 0.00043759 | 0.089126 | 14.7891
[10 empty] | 6650 | 4.3759e-07 | 0.00043759 | 0.089126 | 14.7891
[10 empty] | 6651 | 4.376e-07 | 0.0004376 | 0.089127 | 14.7891
[10 empty] | 6652 | 4.376e-07 | 0.0004376 | 0.089127 | 14.7891
[10 empty] | 6653 | 4.376e-07 | 0.0004376 | 0.089128 | 14.7891
[10 empty] | 6654 | 4.376e-07 | 0.0004376 | 0.089129 | 14.7891
[10 empty] | 6655 | 4.3761e-07 | 0.00043761 | 0.089129 | 14.7891
[10 empty] | 6656 | 4.3761e-07 | 0.00043761 | 0.08913 | 14.7891
[10 empty] | 6657 | 4.3761e-07 | 0.00043761 | 0.08913 | 14.7891
[10 empty] | 6658 | 4.3762e-07 | 0.00043762 | 0.089131 | 14.7891
[10 empty] | 6659 | 4.3762e-07 | 0.00043762 | 0.089132 | 14.7891
[10 empty] | 6660 | 4.3762e-07 | 0.00043762 | 0.089132 | 14.7891
[10 empty] | 6661 | 4.3763e-07 | 0.00043763 | 0.089133 | 14.7891
[10 empty] | 6662 | 4.3763e-07 | 0.00043763 | 0.089134 | 14.7891
[10 empty] | 6663 | 4.3763e-07 | 0.00043763 | 0.089134 | 14.7891
[10 empty] | 6664 | 4.3763e-07 | 0.00043763 | 0.089135 | 14.7891
[10 empty] | 6665 | 4.3764e-07 | 0.00043764 | 0.089135 | 14.7891
[10 empty] | 6666 | 4.3764e-07 | 0.00043764 | 0.089136 | 14.7891
[10 empty] | 6667 | 4.3764e-07 | 0.00043764 | 0.089137 | 14.7891
[10 empty] | 6668 | 4.3765e-07 | 0.00043765 | 0.089137 | 14.7891
[10 empty] | 6669 | 4.3765e-07 | 0.00043765 | 0.089138 | 14.7891
[10 empty] | 6670 | 4.3765e-07 | 0.00043765 | 0.089138 | 14.7891
[10 empty] | 6671 | 4.3766e-07 | 0.00043766 | 0.089139 | 14.7891
[10 empty] | 6672 | 4.3766e-07 | 0.00043766 | 0.08914 | 14.7891
[10 empty] | 6673 | 4.3766e-07 | 0.00043766 | 0.08914 | 14.7891
[10 empty] | 6674 | 4.3766e-07 | 0.00043766 | 0.089141 | 14.7891
[10 empty] | 6675 | 4.3767e-07 | 0.00043767 | 0.089142 | 14.7891
[10 empty] | 6676 | 4.3767e-07 | 0.00043767 | 0.089142 | 14.7891
[10 empty] | 6677 | 4.3767e-07 | 0.00043767 | 0.089143 | 14.7891
[10 empty] | 6678 | 4.3768e-07 | 0.00043768 | 0.089143 | 14.7891
[10 empty] | 6679 | 4.3768e-07 | 0.00043768 | 0.089144 | 14.7891
[10 empty] | 6680 | 4.3768e-07 | 0.00043768 | 0.089145 | 14.7891
[10 empty] | 6681 | 4.3769e-07 | 0.00043769 | 0.089145 | 14.7891
[10 empty] | 6682 | 4.3769e-07 | 0.00043769 | 0.089146 | 14.7891
[10 empty] | 6683 | 4.3769e-07 | 0.00043769 | 0.089146 | 14.7891
[10 empty] | 6684 | 4.3769e-07 | 0.00043769 | 0.089147 | 14.7891
[10 empty] | 6685 | 4.377e-07 | 0.0004377 | 0.089148 | 14.7891
[10 empty] | 6686 | 4.377e-07 | 0.0004377 | 0.089148 | 14.7891
[10 empty] | 6687 | 4.377e-07 | 0.0004377 | 0.089149 | 14.7891
[10 empty] | 6688 | 4.3771e-07 | 0.00043771 | 0.089149 | 14.7891
[10 empty] | 6689 | 4.3771e-07 | 0.00043771 | 0.08915 | 14.7892
[10 empty] | 6690 | 4.3771e-07 | 0.00043771 | 0.089151 | 14.7892
[10 empty] | 6691 | 4.3772e-07 | 0.00043772 | 0.089151 | 14.7892
[10 empty] | 6692 | 4.3772e-07 | 0.00043772 | 0.089152 | 14.7892
[10 empty] | 6693 | 4.3772e-07 | 0.00043772 | 0.089152 | 14.7892
[10 empty] | 6694 | 4.3772e-07 | 0.00043772 | 0.089153 | 14.7892
[10 empty] | 6695 | 4.3773e-07 | 0.00043773 | 0.089154 | 14.7892
[10 empty] | 6696 | 4.3773e-07 | 0.00043773 | 0.089154 | 14.7892
[10 empty] | 6697 | 4.3773e-07 | 0.00043773 | 0.089155 | 14.7892
[10 empty] | 6698 | 4.3774e-07 | 0.00043774 | 0.089155 | 14.7892
[10 empty] | 6699 | 4.3774e-07 | 0.00043774 | 0.089156 | 14.7892
[10 empty] | 6700 | 4.3774e-07 | 0.00043774 | 0.089157 | 14.7892
[10 empty] | 6701 | 4.3775e-07 | 0.00043775 | 0.089157 | 14.7892
[10 empty] | 6702 | 4.3775e-07 | 0.00043775 | 0.089158 | 14.7892
[10 empty] | 6703 | 4.3775e-07 | 0.00043775 | 0.089158 | 14.7892
[10 empty] | 6704 | 4.3775e-07 | 0.00043775 | 0.089159 | 14.7892
[10 empty] | 6705 | 4.3776e-07 | 0.00043776 | 0.08916 | 14.7892
[10 empty] | 6706 | 4.3776e-07 | 0.00043776 | 0.08916 | 14.7892
[10 empty] | 6707 | 4.3776e-07 | 0.00043776 | 0.089161 | 14.7892
[10 empty] | 6708 | 4.3777e-07 | 0.00043777 | 0.089161 | 14.7892
[10 empty] | 6709 | 4.3777e-07 | 0.00043777 | 0.089162 | 14.7892
[10 empty] | 6710 | 4.3777e-07 | 0.00043777 | 0.089163 | 14.7892
[10 empty] | 6711 | 4.3777e-07 | 0.00043777 | 0.089163 | 14.7892
[10 empty] | 6712 | 4.3778e-07 | 0.00043778 | 0.089164 | 14.7892
[10 empty] | 6713 | 4.3778e-07 | 0.00043778 | 0.089164 | 14.7892
[10 empty] | 6714 | 4.3778e-07 | 0.00043778 | 0.089165 | 14.7892
[10 empty] | 6715 | 4.3779e-07 | 0.00043779 | 0.089166 | 14.7892
[10 empty] | 6716 | 4.3779e-07 | 0.00043779 | 0.089166 | 14.7892
[10 empty] | 6717 | 4.3779e-07 | 0.00043779 | 0.089167 | 14.7892
[10 empty] | 6718 | 4.3779e-07 | 0.00043779 | 0.089167 | 14.7892
[10 empty] | 6719 | 4.378e-07 | 0.0004378 | 0.089168 | 14.7892
[10 empty] | 6720 | 4.378e-07 | 0.0004378 | 0.089169 | 14.7892
[10 empty] | 6721 | 4.378e-07 | 0.0004378 | 0.089169 | 14.7892
[10 empty] | 6722 | 4.3781e-07 | 0.00043781 | 0.08917 | 14.7892
[10 empty] | 6723 | 4.3781e-07 | 0.00043781 | 0.08917 | 14.7892
[10 empty] | 6724 | 4.3781e-07 | 0.00043781 | 0.089171 | 14.7892
[10 empty] | 6725 | 4.3782e-07 | 0.00043782 | 0.089172 | 14.7892
[10 empty] | 6726 | 4.3782e-07 | 0.00043782 | 0.089172 | 14.7892
[10 empty] | 6727 | 4.3782e-07 | 0.00043782 | 0.089173 | 14.7892
[10 empty] | 6728 | 4.3782e-07 | 0.00043782 | 0.089173 | 14.7892
[10 empty] | 6729 | 4.3783e-07 | 0.00043783 | 0.089174 | 14.7892
[10 empty] | 6730 | 4.3783e-07 | 0.00043783 | 0.089174 | 14.7892
[10 empty] | 6731 | 4.3783e-07 | 0.00043783 | 0.089175 | 14.7892
[10 empty] | 6732 | 4.3784e-07 | 0.00043784 | 0.089176 | 14.7892
[10 empty] | 6733 | 4.3784e-07 | 0.00043784 | 0.089176 | 14.7892
[10 empty] | 6734 | 4.3784e-07 | 0.00043784 | 0.089177 | 14.7892
[10 empty] | 6735 | 4.3784e-07 | 0.00043784 | 0.089177 | 14.7892
[10 empty] | 6736 | 4.3785e-07 | 0.00043785 | 0.089178 | 14.7892
[10 empty] | 6737 | 4.3785e-07 | 0.00043785 | 0.089179 | 14.7892
[10 empty] | 6738 | 4.3785e-07 | 0.00043785 | 0.089179 | 14.7892
[10 empty] | 6739 | 4.3786e-07 | 0.00043786 | 0.08918 | 14.7892
[10 empty] | 6740 | 4.3786e-07 | 0.00043786 | 0.08918 | 14.7892
[10 empty] | 6741 | 4.3786e-07 | 0.00043786 | 0.089181 | 14.7892
[10 empty] | 6742 | 4.3786e-07 | 0.00043786 | 0.089182 | 14.7892
[10 empty] | 6743 | 4.3787e-07 | 0.00043787 | 0.089182 | 14.7892
[10 empty] | 6744 | 4.3787e-07 | 0.00043787 | 0.089183 | 14.7892
[10 empty] | 6745 | 4.3787e-07 | 0.00043787 | 0.089183 | 14.7892
[10 empty] | 6746 | 4.3788e-07 | 0.00043788 | 0.089184 | 14.7892
[10 empty] | 6747 | 4.3788e-07 | 0.00043788 | 0.089184 | 14.7892
[10 empty] | 6748 | 4.3788e-07 | 0.00043788 | 0.089185 | 14.7892
[10 empty] | 6749 | 4.3788e-07 | 0.00043788 | 0.089186 | 14.7892
[10 empty] | 6750 | 4.3789e-07 | 0.00043789 | 0.089186 | 14.7892
[10 empty] | 6751 | 4.3789e-07 | 0.00043789 | 0.089187 | 14.7892
[10 empty] | 6752 | 4.3789e-07 | 0.00043789 | 0.089187 | 14.7892
[10 empty] | 6753 | 4.379e-07 | 0.0004379 | 0.089188 | 14.7892
[10 empty] | 6754 | 4.379e-07 | 0.0004379 | 0.089188 | 14.7892
[10 empty] | 6755 | 4.379e-07 | 0.0004379 | 0.089189 | 14.7892
[10 empty] | 6756 | 4.379e-07 | 0.0004379 | 0.08919 | 14.7892
[10 empty] | 6757 | 4.3791e-07 | 0.00043791 | 0.08919 | 14.7892
[10 empty] | 6758 | 4.3791e-07 | 0.00043791 | 0.089191 | 14.7892
[10 empty] | 6759 | 4.3791e-07 | 0.00043791 | 0.089191 | 14.7892
[10 empty] | 6760 | 4.3792e-07 | 0.00043792 | 0.089192 | 14.7892
[10 empty] | 6761 | 4.3792e-07 | 0.00043792 | 0.089193 | 14.7892
[10 empty] | 6762 | 4.3792e-07 | 0.00043792 | 0.089193 | 14.7892
[10 empty] | 6763 | 4.3792e-07 | 0.00043792 | 0.089194 | 14.7892
[10 empty] | 6764 | 4.3793e-07 | 0.00043793 | 0.089194 | 14.7892
[10 empty] | 6765 | 4.3793e-07 | 0.00043793 | 0.089195 | 14.7892
[10 empty] | 6766 | 4.3793e-07 | 0.00043793 | 0.089195 | 14.7892
[10 empty] | 6767 | 4.3794e-07 | 0.00043794 | 0.089196 | 14.7892
[10 empty] | 6768 | 4.3794e-07 | 0.00043794 | 0.089197 | 14.7892
[10 empty] | 6769 | 4.3794e-07 | 0.00043794 | 0.089197 | 14.7892
[10 empty] | 6770 | 4.3794e-07 | 0.00043794 | 0.089198 | 14.7892
[10 empty] | 6771 | 4.3795e-07 | 0.00043795 | 0.089198 | 14.7892
[10 empty] | 6772 | 4.3795e-07 | 0.00043795 | 0.089199 | 14.7892
[10 empty] | 6773 | 4.3795e-07 | 0.00043795 | 0.089199 | 14.7892
[10 empty] | 6774 | 4.3795e-07 | 0.00043795 | 0.0892 | 14.7892
[10 empty] | 6775 | 4.3796e-07 | 0.00043796 | 0.089201 | 14.7892
[10 empty] | 6776 | 4.3796e-07 | 0.00043796 | 0.089201 | 14.7892
[10 empty] | 6777 | 4.3796e-07 | 0.00043796 | 0.089202 | 14.7892
[10 empty] | 6778 | 4.3797e-07 | 0.00043797 | 0.089202 | 14.7892
[10 empty] | 6779 | 4.3797e-07 | 0.00043797 | 0.089203 | 14.7892
[10 empty] | 6780 | 4.3797e-07 | 0.00043797 | 0.089203 | 14.7892
[10 empty] | 6781 | 4.3797e-07 | 0.00043797 | 0.089204 | 14.7892
[10 empty] | 6782 | 4.3798e-07 | 0.00043798 | 0.089204 | 14.7892
[10 empty] | 6783 | 4.3798e-07 | 0.00043798 | 0.089205 | 14.7892
[10 empty] | 6784 | 4.3798e-07 | 0.00043798 | 0.089206 | 14.7892
[10 empty] | 6785 | 4.3799e-07 | 0.00043799 | 0.089206 | 14.7892
[10 empty] | 6786 | 4.3799e-07 | 0.00043799 | 0.089207 | 14.7892
[10 empty] | 6787 | 4.3799e-07 | 0.00043799 | 0.089207 | 14.7892
[10 empty] | 6788 | 4.3799e-07 | 0.00043799 | 0.089208 | 14.7892
[10 empty] | 6789 | 4.38e-07 | 0.000438 | 0.089208 | 14.7892
[10 empty] | 6790 | 4.38e-07 | 0.000438 | 0.089209 | 14.7892
[10 empty] | 6791 | 4.38e-07 | 0.000438 | 0.08921 | 14.7892
[10 empty] | 6792 | 4.38e-07 | 0.000438 | 0.08921 | 14.7892
[10 empty] | 6793 | 4.3801e-07 | 0.00043801 | 0.089211 | 14.7892
[10 empty] | 6794 | 4.3801e-07 | 0.00043801 | 0.089211 | 14.7892
[10 empty] | 6795 | 4.3801e-07 | 0.00043801 | 0.089212 | 14.7892
[10 empty] | 6796 | 4.3802e-07 | 0.00043802 | 0.089212 | 14.7892
[10 empty] | 6797 | 4.3802e-07 | 0.00043802 | 0.089213 | 14.7892
[10 empty] | 6798 | 4.3802e-07 | 0.00043802 | 0.089214 | 14.7892
[10 empty] | 6799 | 4.3802e-07 | 0.00043802 | 0.089214 | 14.7892
[10 empty] | 6800 | 4.3803e-07 | 0.00043803 | 0.089215 | 14.7892
[10 empty] | 6801 | 4.3803e-07 | 0.00043803 | 0.089215 | 14.7892
[10 empty] | 6802 | 4.3803e-07 | 0.00043803 | 0.089216 | 14.7892
[10 empty] | 6803 | 4.3804e-07 | 0.00043804 | 0.089216 | 14.7892
[10 empty] | 6804 | 4.3804e-07 | 0.00043804 | 0.089217 | 14.7892
[10 empty] | 6805 | 4.3804e-07 | 0.00043804 | 0.089217 | 14.7892
[10 empty] | 6806 | 4.3804e-07 | 0.00043804 | 0.089218 | 14.7892
[10 empty] | 6807 | 4.3805e-07 | 0.00043805 | 0.089219 | 14.7892
[10 empty] | 6808 | 4.3805e-07 | 0.00043805 | 0.089219 | 14.7892
[10 empty] | 6809 | 4.3805e-07 | 0.00043805 | 0.08922 | 14.7892
[10 empty] | 6810 | 4.3805e-07 | 0.00043805 | 0.08922 | 14.7892
[10 empty] | 6811 | 4.3806e-07 | 0.00043806 | 0.089221 | 14.7892
[10 empty] | 6812 | 4.3806e-07 | 0.00043806 | 0.089221 | 14.7892
[10 empty] | 6813 | 4.3806e-07 | 0.00043806 | 0.089222 | 14.7892
[10 empty] | 6814 | 4.3807e-07 | 0.00043807 | 0.089222 | 14.7892
[10 empty] | 6815 | 4.3807e-07 | 0.00043807 | 0.089223 | 14.7892
[10 empty] | 6816 | 4.3807e-07 | 0.00043807 | 0.089224 | 14.7892
[10 empty] | 6817 | 4.3807e-07 | 0.00043807 | 0.089224 | 14.7892
[10 empty] | 6818 | 4.3808e-07 | 0.00043808 | 0.089225 | 14.7892
[10 empty] | 6819 | 4.3808e-07 | 0.00043808 | 0.089225 | 14.7892
[10 empty] | 6820 | 4.3808e-07 | 0.00043808 | 0.089226 | 14.7892
[10 empty] | 6821 | 4.3808e-07 | 0.00043808 | 0.089226 | 14.7892
[10 empty] | 6822 | 4.3809e-07 | 0.00043809 | 0.089227 | 14.7892
[10 empty] | 6823 | 4.3809e-07 | 0.00043809 | 0.089227 | 14.7892
[10 empty] | 6824 | 4.3809e-07 | 0.00043809 | 0.089228 | 14.7892
[10 empty] | 6825 | 4.3809e-07 | 0.00043809 | 0.089229 | 14.7892
[10 empty] | 6826 | 4.381e-07 | 0.0004381 | 0.089229 | 14.7892
[10 empty] | 6827 | 4.381e-07 | 0.0004381 | 0.08923 | 14.7892
[10 empty] | 6828 | 4.381e-07 | 0.0004381 | 0.08923 | 14.7892
[10 empty] | 6829 | 4.3811e-07 | 0.00043811 | 0.089231 | 14.7892
[10 empty] | 6830 | 4.3811e-07 | 0.00043811 | 0.089231 | 14.7892
[10 empty] | 6831 | 4.3811e-07 | 0.00043811 | 0.089232 | 14.7892
[10 empty] | 6832 | 4.3811e-07 | 0.00043811 | 0.089232 | 14.7892
[10 empty] | 6833 | 4.3812e-07 | 0.00043812 | 0.089233 | 14.7892
[10 empty] | 6834 | 4.3812e-07 | 0.00043812 | 0.089233 | 14.7892
[10 empty] | 6835 | 4.3812e-07 | 0.00043812 | 0.089234 | 14.7892
[10 empty] | 6836 | 4.3812e-07 | 0.00043812 | 0.089235 | 14.7892
[10 empty] | 6837 | 4.3813e-07 | 0.00043813 | 0.089235 | 14.7892
[10 empty] | 6838 | 4.3813e-07 | 0.00043813 | 0.089236 | 14.7892
[10 empty] | 6839 | 4.3813e-07 | 0.00043813 | 0.089236 | 14.7892
[10 empty] | 6840 | 4.3814e-07 | 0.00043814 | 0.089237 | 14.7892
[10 empty] | 6841 | 4.3814e-07 | 0.00043814 | 0.089237 | 14.7892
[10 empty] | 6842 | 4.3814e-07 | 0.00043814 | 0.089238 | 14.7892
[10 empty] | 6843 | 4.3814e-07 | 0.00043814 | 0.089238 | 14.7892
[10 empty] | 6844 | 4.3815e-07 | 0.00043815 | 0.089239 | 14.7892
[10 empty] | 6845 | 4.3815e-07 | 0.00043815 | 0.089239 | 14.7892
[10 empty] | 6846 | 4.3815e-07 | 0.00043815 | 0.08924 | 14.7892
[10 empty] | 6847 | 4.3815e-07 | 0.00043815 | 0.089241 | 14.7892
[10 empty] | 6848 | 4.3816e-07 | 0.00043816 | 0.089241 | 14.7892
[10 empty] | 6849 | 4.3816e-07 | 0.00043816 | 0.089242 | 14.7892
[10 empty] | 6850 | 4.3816e-07 | 0.00043816 | 0.089242 | 14.7892
[10 empty] | 6851 | 4.3816e-07 | 0.00043816 | 0.089243 | 14.7892
[10 empty] | 6852 | 4.3817e-07 | 0.00043817 | 0.089243 | 14.7892
[10 empty] | 6853 | 4.3817e-07 | 0.00043817 | 0.089244 | 14.7892
[10 empty] | 6854 | 4.3817e-07 | 0.00043817 | 0.089244 | 14.7892
[10 empty] | 6855 | 4.3818e-07 | 0.00043818 | 0.089245 | 14.7892
[10 empty] | 6856 | 4.3818e-07 | 0.00043818 | 0.089245 | 14.7892
[10 empty] | 6857 | 4.3818e-07 | 0.00043818 | 0.089246 | 14.7892
[10 empty] | 6858 | 4.3818e-07 | 0.00043818 | 0.089246 | 14.7892
[10 empty] | 6859 | 4.3819e-07 | 0.00043819 | 0.089247 | 14.7892
[10 empty] | 6860 | 4.3819e-07 | 0.00043819 | 0.089248 | 14.7892
[10 empty] | 6861 | 4.3819e-07 | 0.00043819 | 0.089248 | 14.7892
[10 empty] | 6862 | 4.3819e-07 | 0.00043819 | 0.089249 | 14.7892
[10 empty] | 6863 | 4.382e-07 | 0.0004382 | 0.089249 | 14.7892
[10 empty] | 6864 | 4.382e-07 | 0.0004382 | 0.08925 | 14.7892
[10 empty] | 6865 | 4.382e-07 | 0.0004382 | 0.08925 | 14.7893
[10 empty] | 6866 | 4.382e-07 | 0.0004382 | 0.089251 | 14.7893
[10 empty] | 6867 | 4.3821e-07 | 0.00043821 | 0.089251 | 14.7893
[10 empty] | 6868 | 4.3821e-07 | 0.00043821 | 0.089252 | 14.7893
[10 empty] | 6869 | 4.3821e-07 | 0.00043821 | 0.089252 | 14.7893
[10 empty] | 6870 | 4.3821e-07 | 0.00043821 | 0.089253 | 14.7893
[10 empty] | 6871 | 4.3822e-07 | 0.00043822 | 0.089253 | 14.7893
[10 empty] | 6872 | 4.3822e-07 | 0.00043822 | 0.089254 | 14.7893
[10 empty] | 6873 | 4.3822e-07 | 0.00043822 | 0.089255 | 14.7893
[10 empty] | 6874 | 4.3823e-07 | 0.00043823 | 0.089255 | 14.7893
[10 empty] | 6875 | 4.3823e-07 | 0.00043823 | 0.089256 | 14.7893
[10 empty] | 6876 | 4.3823e-07 | 0.00043823 | 0.089256 | 14.7893
[10 empty] | 6877 | 4.3823e-07 | 0.00043823 | 0.089257 | 14.7893
[10 empty] | 6878 | 4.3824e-07 | 0.00043824 | 0.089257 | 14.7893
[10 empty] | 6879 | 4.3824e-07 | 0.00043824 | 0.089258 | 14.7893
[10 empty] | 6880 | 4.3824e-07 | 0.00043824 | 0.089258 | 14.7893
[10 empty] | 6881 | 4.3824e-07 | 0.00043824 | 0.089259 | 14.7893
[10 empty] | 6882 | 4.3825e-07 | 0.00043825 | 0.089259 | 14.7893
[10 empty] | 6883 | 4.3825e-07 | 0.00043825 | 0.08926 | 14.7893
[10 empty] | 6884 | 4.3825e-07 | 0.00043825 | 0.08926 | 14.7893
[10 empty] | 6885 | 4.3825e-07 | 0.00043825 | 0.089261 | 14.7893
[10 empty] | 6886 | 4.3826e-07 | 0.00043826 | 0.089261 | 14.7893
[10 empty] | 6887 | 4.3826e-07 | 0.00043826 | 0.089262 | 14.7893
[10 empty] | 6888 | 4.3826e-07 | 0.00043826 | 0.089262 | 14.7893
[10 empty] | 6889 | 4.3826e-07 | 0.00043826 | 0.089263 | 14.7893
[10 empty] | 6890 | 4.3827e-07 | 0.00043827 | 0.089264 | 14.7893
[10 empty] | 6891 | 4.3827e-07 | 0.00043827 | 0.089264 | 14.7893
[10 empty] | 6892 | 4.3827e-07 | 0.00043827 | 0.089265 | 14.7893
[10 empty] | 6893 | 4.3827e-07 | 0.00043827 | 0.089265 | 14.7893
[10 empty] | 6894 | 4.3828e-07 | 0.00043828 | 0.089266 | 14.7893
[10 empty] | 6895 | 4.3828e-07 | 0.00043828 | 0.089266 | 14.7893
[10 empty] | 6896 | 4.3828e-07 | 0.00043828 | 0.089267 | 14.7893
[10 empty] | 6897 | 4.3828e-07 | 0.00043828 | 0.089267 | 14.7893
[10 empty] | 6898 | 4.3829e-07 | 0.00043829 | 0.089268 | 14.7893
[10 empty] | 6899 | 4.3829e-07 | 0.00043829 | 0.089268 | 14.7893
[10 empty] | 6900 | 4.3829e-07 | 0.00043829 | 0.089269 | 14.7893
[10 empty] | 6901 | 4.383e-07 | 0.0004383 | 0.089269 | 14.7893
[10 empty] | 6902 | 4.383e-07 | 0.0004383 | 0.08927 | 14.7893
[10 empty] | 6903 | 4.383e-07 | 0.0004383 | 0.08927 | 14.7893
[10 empty] | 6904 | 4.383e-07 | 0.0004383 | 0.089271 | 14.7893
[10 empty] | 6905 | 4.3831e-07 | 0.00043831 | 0.089271 | 14.7893
[10 empty] | 6906 | 4.3831e-07 | 0.00043831 | 0.089272 | 14.7893
[10 empty] | 6907 | 4.3831e-07 | 0.00043831 | 0.089272 | 14.7893
[10 empty] | 6908 | 4.3831e-07 | 0.00043831 | 0.089273 | 14.7893
[10 empty] | 6909 | 4.3832e-07 | 0.00043832 | 0.089273 | 14.7893
[10 empty] | 6910 | 4.3832e-07 | 0.00043832 | 0.089274 | 14.7893
[10 empty] | 6911 | 4.3832e-07 | 0.00043832 | 0.089274 | 14.7893
[10 empty] | 6912 | 4.3832e-07 | 0.00043832 | 0.089275 | 14.7893
[10 empty] | 6913 | 4.3833e-07 | 0.00043833 | 0.089276 | 14.7893
[10 empty] | 6914 | 4.3833e-07 | 0.00043833 | 0.089276 | 14.7893
[10 empty] | 6915 | 4.3833e-07 | 0.00043833 | 0.089277 | 14.7893
[10 empty] | 6916 | 4.3833e-07 | 0.00043833 | 0.089277 | 14.7893
[10 empty] | 6917 | 4.3834e-07 | 0.00043834 | 0.089278 | 14.7893
[10 empty] | 6918 | 4.3834e-07 | 0.00043834 | 0.089278 | 14.7893
[10 empty] | 6919 | 4.3834e-07 | 0.00043834 | 0.089279 | 14.7893
[10 empty] | 6920 | 4.3834e-07 | 0.00043834 | 0.089279 | 14.7893
[10 empty] | 6921 | 4.3835e-07 | 0.00043835 | 0.08928 | 14.7893
[10 empty] | 6922 | 4.3835e-07 | 0.00043835 | 0.08928 | 14.7893
[10 empty] | 6923 | 4.3835e-07 | 0.00043835 | 0.089281 | 14.7893
[10 empty] | 6924 | 4.3835e-07 | 0.00043835 | 0.089281 | 14.7893
[10 empty] | 6925 | 4.3836e-07 | 0.00043836 | 0.089282 | 14.7893
[10 empty] | 6926 | 4.3836e-07 | 0.00043836 | 0.089282 | 14.7893
[10 empty] | 6927 | 4.3836e-07 | 0.00043836 | 0.089283 | 14.7893
[10 empty] | 6928 | 4.3836e-07 | 0.00043836 | 0.089283 | 14.7893
[10 empty] | 6929 | 4.3837e-07 | 0.00043837 | 0.089284 | 14.7893
[10 empty] | 6930 | 4.3837e-07 | 0.00043837 | 0.089284 | 14.7893
[10 empty] | 6931 | 4.3837e-07 | 0.00043837 | 0.089285 | 14.7893
[10 empty] | 6932 | 4.3837e-07 | 0.00043837 | 0.089285 | 14.7893
[10 empty] | 6933 | 4.3838e-07 | 0.00043838 | 0.089286 | 14.7893
[10 empty] | 6934 | 4.3838e-07 | 0.00043838 | 0.089286 | 14.7893
[10 empty] | 6935 | 4.3838e-07 | 0.00043838 | 0.089287 | 14.7893
[10 empty] | 6936 | 4.3838e-07 | 0.00043838 | 0.089287 | 14.7893
[10 empty] | 6937 | 4.3839e-07 | 0.00043839 | 0.089288 | 14.7893
[10 empty] | 6938 | 4.3839e-07 | 0.00043839 | 0.089288 | 14.7893
[10 empty] | 6939 | 4.3839e-07 | 0.00043839 | 0.089289 | 14.7893
[10 empty] | 6940 | 4.3839e-07 | 0.00043839 | 0.089289 | 14.7893
[10 empty] | 6941 | 4.384e-07 | 0.0004384 | 0.08929 | 14.7893
[10 empty] | 6942 | 4.384e-07 | 0.0004384 | 0.08929 | 14.7893
[10 empty] | 6943 | 4.384e-07 | 0.0004384 | 0.089291 | 14.7893
[10 empty] | 6944 | 4.384e-07 | 0.0004384 | 0.089291 | 14.7893
[10 empty] | 6945 | 4.3841e-07 | 0.00043841 | 0.089292 | 14.7893
[10 empty] | 6946 | 4.3841e-07 | 0.00043841 | 0.089292 | 14.7893
[10 empty] | 6947 | 4.3841e-07 | 0.00043841 | 0.089293 | 14.7893
[10 empty] | 6948 | 4.3841e-07 | 0.00043841 | 0.089293 | 14.7893
[10 empty] | 6949 | 4.3842e-07 | 0.00043842 | 0.089294 | 14.7893
[10 empty] | 6950 | 4.3842e-07 | 0.00043842 | 0.089294 | 14.7893
[10 empty] | 6951 | 4.3842e-07 | 0.00043842 | 0.089295 | 14.7893
[10 empty] | 6952 | 4.3842e-07 | 0.00043842 | 0.089295 | 14.7893
[10 empty] | 6953 | 4.3843e-07 | 0.00043843 | 0.089296 | 14.7893
[10 empty] | 6954 | 4.3843e-07 | 0.00043843 | 0.089296 | 14.7893
[10 empty] | 6955 | 4.3843e-07 | 0.00043843 | 0.089297 | 14.7893
[10 empty] | 6956 | 4.3843e-07 | 0.00043843 | 0.089297 | 14.7893
[10 empty] | 6957 | 4.3844e-07 | 0.00043844 | 0.089298 | 14.7893
[10 empty] | 6958 | 4.3844e-07 | 0.00043844 | 0.089298 | 14.7893
[10 empty] | 6959 | 4.3844e-07 | 0.00043844 | 0.089299 | 14.7893
[10 empty] | 6960 | 4.3844e-07 | 0.00043844 | 0.089299 | 14.7893
[10 empty] | 6961 | 4.3845e-07 | 0.00043845 | 0.0893 | 14.7893
[10 empty] | 6962 | 4.3845e-07 | 0.00043845 | 0.0893 | 14.7893
[10 empty] | 6963 | 4.3845e-07 | 0.00043845 | 0.089301 | 14.7893
[10 empty] | 6964 | 4.3845e-07 | 0.00043845 | 0.089301 | 14.7893
[10 empty] | 6965 | 4.3846e-07 | 0.00043846 | 0.089302 | 14.7893
[10 empty] | 6966 | 4.3846e-07 | 0.00043846 | 0.089302 | 14.7893
[10 empty] | 6967 | 4.3846e-07 | 0.00043846 | 0.089303 | 14.7893
[10 empty] | 6968 | 4.3846e-07 | 0.00043846 | 0.089303 | 14.7893
[10 empty] | 6969 | 4.3847e-07 | 0.00043847 | 0.089304 | 14.7893
[10 empty] | 6970 | 4.3847e-07 | 0.00043847 | 0.089304 | 14.7893
[10 empty] | 6971 | 4.3847e-07 | 0.00043847 | 0.089305 | 14.7893
[10 empty] | 6972 | 4.3847e-07 | 0.00043847 | 0.089305 | 14.7893
[10 empty] | 6973 | 4.3848e-07 | 0.00043848 | 0.089306 | 14.7893
[10 empty] | 6974 | 4.3848e-07 | 0.00043848 | 0.089306 | 14.7893
[10 empty] | 6975 | 4.3848e-07 | 0.00043848 | 0.089307 | 14.7893
[10 empty] | 6976 | 4.3848e-07 | 0.00043848 | 0.089307 | 14.7893
[10 empty] | 6977 | 4.3848e-07 | 0.00043848 | 0.089308 | 14.7893
[10 empty] | 6978 | 4.3849e-07 | 0.00043849 | 0.089308 | 14.7893
[10 empty] | 6979 | 4.3849e-07 | 0.00043849 | 0.089309 | 14.7893
[10 empty] | 6980 | 4.3849e-07 | 0.00043849 | 0.089309 | 14.7893
[10 empty] | 6981 | 4.3849e-07 | 0.00043849 | 0.08931 | 14.7893
[10 empty] | 6982 | 4.385e-07 | 0.0004385 | 0.08931 | 14.7893
[10 empty] | 6983 | 4.385e-07 | 0.0004385 | 0.089311 | 14.7893
[10 empty] | 6984 | 4.385e-07 | 0.0004385 | 0.089311 | 14.7893
[10 empty] | 6985 | 4.385e-07 | 0.0004385 | 0.089312 | 14.7893
[10 empty] | 6986 | 4.3851e-07 | 0.00043851 | 0.089312 | 14.7893
[10 empty] | 6987 | 4.3851e-07 | 0.00043851 | 0.089313 | 14.7893
[10 empty] | 6988 | 4.3851e-07 | 0.00043851 | 0.089313 | 14.7893
[10 empty] | 6989 | 4.3851e-07 | 0.00043851 | 0.089314 | 14.7893
[10 empty] | 6990 | 4.3852e-07 | 0.00043852 | 0.089314 | 14.7893
[10 empty] | 6991 | 4.3852e-07 | 0.00043852 | 0.089315 | 14.7893
[10 empty] | 6992 | 4.3852e-07 | 0.00043852 | 0.089315 | 14.7893
[10 empty] | 6993 | 4.3852e-07 | 0.00043852 | 0.089316 | 14.7893
[10 empty] | 6994 | 4.3853e-07 | 0.00043853 | 0.089316 | 14.7893
[10 empty] | 6995 | 4.3853e-07 | 0.00043853 | 0.089317 | 14.7893
[10 empty] | 6996 | 4.3853e-07 | 0.00043853 | 0.089317 | 14.7893
[10 empty] | 6997 | 4.3853e-07 | 0.00043853 | 0.089318 | 14.7893
[10 empty] | 6998 | 4.3854e-07 | 0.00043854 | 0.089318 | 14.7893
[10 empty] | 6999 | 4.3854e-07 | 0.00043854 | 0.089319 | 14.7893
[10 empty] | 7000 | 4.3854e-07 | 0.00043854 | 0.089319 | 14.7893
[10 empty] | 7001 | 4.3854e-07 | 0.00043854 | 0.08932 | 14.7893
[10 empty] | 7002 | 4.3855e-07 | 0.00043855 | 0.08932 | 14.7893
[10 empty] | 7003 | 4.3855e-07 | 0.00043855 | 0.089321 | 14.7893
[10 empty] | 7004 | 4.3855e-07 | 0.00043855 | 0.089321 | 14.7893
[10 empty] | 7005 | 4.3855e-07 | 0.00043855 | 0.089322 | 14.7893
[10 empty] | 7006 | 4.3855e-07 | 0.00043855 | 0.089322 | 14.7893
[10 empty] | 7007 | 4.3856e-07 | 0.00043856 | 0.089323 | 14.7893
[10 empty] | 7008 | 4.3856e-07 | 0.00043856 | 0.089323 | 14.7893
[10 empty] | 7009 | 4.3856e-07 | 0.00043856 | 0.089324 | 14.7893
[10 empty] | 7010 | 4.3856e-07 | 0.00043856 | 0.089324 | 14.7893
[10 empty] | 7011 | 4.3857e-07 | 0.00043857 | 0.089325 | 14.7893
[10 empty] | 7012 | 4.3857e-07 | 0.00043857 | 0.089325 | 14.7893
[10 empty] | 7013 | 4.3857e-07 | 0.00043857 | 0.089326 | 14.7893
[10 empty] | 7014 | 4.3857e-07 | 0.00043857 | 0.089326 | 14.7893
[10 empty] | 7015 | 4.3858e-07 | 0.00043858 | 0.089326 | 14.7893
[10 empty] | 7016 | 4.3858e-07 | 0.00043858 | 0.089327 | 14.7893
[10 empty] | 7017 | 4.3858e-07 | 0.00043858 | 0.089327 | 14.7893
[10 empty] | 7018 | 4.3858e-07 | 0.00043858 | 0.089328 | 14.7893
[10 empty] | 7019 | 4.3859e-07 | 0.00043859 | 0.089328 | 14.7893
[10 empty] | 7020 | 4.3859e-07 | 0.00043859 | 0.089329 | 14.7893
[10 empty] | 7021 | 4.3859e-07 | 0.00043859 | 0.089329 | 14.7893
[10 empty] | 7022 | 4.3859e-07 | 0.00043859 | 0.08933 | 14.7893
[10 empty] | 7023 | 4.3859e-07 | 0.00043859 | 0.08933 | 14.7893
[10 empty] | 7024 | 4.386e-07 | 0.0004386 | 0.089331 | 14.7893
[10 empty] | 7025 | 4.386e-07 | 0.0004386 | 0.089331 | 14.7893
[10 empty] | 7026 | 4.386e-07 | 0.0004386 | 0.089332 | 14.7893
[10 empty] | 7027 | 4.386e-07 | 0.0004386 | 0.089332 | 14.7893
[10 empty] | 7028 | 4.3861e-07 | 0.00043861 | 0.089333 | 14.7893
[10 empty] | 7029 | 4.3861e-07 | 0.00043861 | 0.089333 | 14.7893
[10 empty] | 7030 | 4.3861e-07 | 0.00043861 | 0.089334 | 14.7893
[10 empty] | 7031 | 4.3861e-07 | 0.00043861 | 0.089334 | 14.7893
[10 empty] | 7032 | 4.3862e-07 | 0.00043862 | 0.089335 | 14.7893
[10 empty] | 7033 | 4.3862e-07 | 0.00043862 | 0.089335 | 14.7893
[10 empty] | 7034 | 4.3862e-07 | 0.00043862 | 0.089336 | 14.7893
[10 empty] | 7035 | 4.3862e-07 | 0.00043862 | 0.089336 | 14.7893
[10 empty] | 7036 | 4.3863e-07 | 0.00043863 | 0.089337 | 14.7893
[10 empty] | 7037 | 4.3863e-07 | 0.00043863 | 0.089337 | 14.7893
[10 empty] | 7038 | 4.3863e-07 | 0.00043863 | 0.089338 | 14.7893
[10 empty] | 7039 | 4.3863e-07 | 0.00043863 | 0.089338 | 14.7893
[10 empty] | 7040 | 4.3863e-07 | 0.00043863 | 0.089338 | 14.7893
[10 empty] | 7041 | 4.3864e-07 | 0.00043864 | 0.089339 | 14.7893
[10 empty] | 7042 | 4.3864e-07 | 0.00043864 | 0.089339 | 14.7893
[10 empty] | 7043 | 4.3864e-07 | 0.00043864 | 0.08934 | 14.7893
[10 empty] | 7044 | 4.3864e-07 | 0.00043864 | 0.08934 | 14.7893
[10 empty] | 7045 | 4.3865e-07 | 0.00043865 | 0.089341 | 14.7893
[10 empty] | 7046 | 4.3865e-07 | 0.00043865 | 0.089341 | 14.7893
[10 empty] | 7047 | 4.3865e-07 | 0.00043865 | 0.089342 | 14.7893
[10 empty] | 7048 | 4.3865e-07 | 0.00043865 | 0.089342 | 14.7893
[10 empty] | 7049 | 4.3866e-07 | 0.00043866 | 0.089343 | 14.7893
[10 empty] | 7050 | 4.3866e-07 | 0.00043866 | 0.089343 | 14.7893
[10 empty] | 7051 | 4.3866e-07 | 0.00043866 | 0.089344 | 14.7893
[10 empty] | 7052 | 4.3866e-07 | 0.00043866 | 0.089344 | 14.7893
[10 empty] | 7053 | 4.3866e-07 | 0.00043866 | 0.089345 | 14.7893
[10 empty] | 7054 | 4.3867e-07 | 0.00043867 | 0.089345 | 14.7893
[10 empty] | 7055 | 4.3867e-07 | 0.00043867 | 0.089346 | 14.7893
[10 empty] | 7056 | 4.3867e-07 | 0.00043867 | 0.089346 | 14.7893
[10 empty] | 7057 | 4.3867e-07 | 0.00043867 | 0.089346 | 14.7893
[10 empty] | 7058 | 4.3868e-07 | 0.00043868 | 0.089347 | 14.7893
[10 empty] | 7059 | 4.3868e-07 | 0.00043868 | 0.089347 | 14.7893
[10 empty] | 7060 | 4.3868e-07 | 0.00043868 | 0.089348 | 14.7893
[10 empty] | 7061 | 4.3868e-07 | 0.00043868 | 0.089348 | 14.7893
[10 empty] | 7062 | 4.3869e-07 | 0.00043869 | 0.089349 | 14.7893
[10 empty] | 7063 | 4.3869e-07 | 0.00043869 | 0.089349 | 14.7893
[10 empty] | 7064 | 4.3869e-07 | 0.00043869 | 0.08935 | 14.7893
[10 empty] | 7065 | 4.3869e-07 | 0.00043869 | 0.08935 | 14.7894
[10 empty] | 7066 | 4.3869e-07 | 0.00043869 | 0.089351 | 14.7894
[10 empty] | 7067 | 4.387e-07 | 0.0004387 | 0.089351 | 14.7894
[10 empty] | 7068 | 4.387e-07 | 0.0004387 | 0.089352 | 14.7894
[10 empty] | 7069 | 4.387e-07 | 0.0004387 | 0.089352 | 14.7894
[10 empty] | 7070 | 4.387e-07 | 0.0004387 | 0.089353 | 14.7894
[10 empty] | 7071 | 4.3871e-07 | 0.00043871 | 0.089353 | 14.7894
[10 empty] | 7072 | 4.3871e-07 | 0.00043871 | 0.089353 | 14.7894
[10 empty] | 7073 | 4.3871e-07 | 0.00043871 | 0.089354 | 14.7894
[10 empty] | 7074 | 4.3871e-07 | 0.00043871 | 0.089354 | 14.7894
[10 empty] | 7075 | 4.3872e-07 | 0.00043872 | 0.089355 | 14.7894
[10 empty] | 7076 | 4.3872e-07 | 0.00043872 | 0.089355 | 14.7894
[10 empty] | 7077 | 4.3872e-07 | 0.00043872 | 0.089356 | 14.7894
[10 empty] | 7078 | 4.3872e-07 | 0.00043872 | 0.089356 | 14.7894
[10 empty] | 7079 | 4.3872e-07 | 0.00043872 | 0.089357 | 14.7894
[10 empty] | 7080 | 4.3873e-07 | 0.00043873 | 0.089357 | 14.7894
[10 empty] | 7081 | 4.3873e-07 | 0.00043873 | 0.089358 | 14.7894
[10 empty] | 7082 | 4.3873e-07 | 0.00043873 | 0.089358 | 14.7894
[10 empty] | 7083 | 4.3873e-07 | 0.00043873 | 0.089359 | 14.7894
[10 empty] | 7084 | 4.3874e-07 | 0.00043874 | 0.089359 | 14.7894
[10 empty] | 7085 | 4.3874e-07 | 0.00043874 | 0.089359 | 14.7894
[10 empty] | 7086 | 4.3874e-07 | 0.00043874 | 0.08936 | 14.7894
[10 empty] | 7087 | 4.3874e-07 | 0.00043874 | 0.08936 | 14.7894
[10 empty] | 7088 | 4.3874e-07 | 0.00043874 | 0.089361 | 14.7894
[10 empty] | 7089 | 4.3875e-07 | 0.00043875 | 0.089361 | 14.7894
[10 empty] | 7090 | 4.3875e-07 | 0.00043875 | 0.089362 | 14.7894
[10 empty] | 7091 | 4.3875e-07 | 0.00043875 | 0.089362 | 14.7894
[10 empty] | 7092 | 4.3875e-07 | 0.00043875 | 0.089363 | 14.7894
[10 empty] | 7093 | 4.3876e-07 | 0.00043876 | 0.089363 | 14.7894
[10 empty] | 7094 | 4.3876e-07 | 0.00043876 | 0.089364 | 14.7894
[10 empty] | 7095 | 4.3876e-07 | 0.00043876 | 0.089364 | 14.7894
[10 empty] | 7096 | 4.3876e-07 | 0.00043876 | 0.089364 | 14.7894
[10 empty] | 7097 | 4.3876e-07 | 0.00043876 | 0.089365 | 14.7894
[10 empty] | 7098 | 4.3877e-07 | 0.00043877 | 0.089365 | 14.7894
[10 empty] | 7099 | 4.3877e-07 | 0.00043877 | 0.089366 | 14.7894
[10 empty] | 7100 | 4.3877e-07 | 0.00043877 | 0.089366 | 14.7894
[10 empty] | 7101 | 4.3877e-07 | 0.00043877 | 0.089367 | 14.7894
[10 empty] | 7102 | 4.3878e-07 | 0.00043878 | 0.089367 | 14.7894
[10 empty] | 7103 | 4.3878e-07 | 0.00043878 | 0.089368 | 14.7894
[10 empty] | 7104 | 4.3878e-07 | 0.00043878 | 0.089368 | 14.7894
[10 empty] | 7105 | 4.3878e-07 | 0.00043878 | 0.089369 | 14.7894
[10 empty] | 7106 | 4.3878e-07 | 0.00043878 | 0.089369 | 14.7894
[10 empty] | 7107 | 4.3879e-07 | 0.00043879 | 0.089369 | 14.7894
[10 empty] | 7108 | 4.3879e-07 | 0.00043879 | 0.08937 | 14.7894
[10 empty] | 7109 | 4.3879e-07 | 0.00043879 | 0.08937 | 14.7894
[10 empty] | 7110 | 4.3879e-07 | 0.00043879 | 0.089371 | 14.7894
[10 empty] | 7111 | 4.388e-07 | 0.0004388 | 0.089371 | 14.7894
[10 empty] | 7112 | 4.388e-07 | 0.0004388 | 0.089372 | 14.7894
[10 empty] | 7113 | 4.388e-07 | 0.0004388 | 0.089372 | 14.7894
[10 empty] | 7114 | 4.388e-07 | 0.0004388 | 0.089373 | 14.7894
[10 empty] | 7115 | 4.388e-07 | 0.0004388 | 0.089373 | 14.7894
[10 empty] | 7116 | 4.3881e-07 | 0.00043881 | 0.089374 | 14.7894
[10 empty] | 7117 | 4.3881e-07 | 0.00043881 | 0.089374 | 14.7894
[10 empty] | 7118 | 4.3881e-07 | 0.00043881 | 0.089374 | 14.7894
[10 empty] | 7119 | 4.3881e-07 | 0.00043881 | 0.089375 | 14.7894
[10 empty] | 7120 | 4.3882e-07 | 0.00043882 | 0.089375 | 14.7894
[10 empty] | 7121 | 4.3882e-07 | 0.00043882 | 0.089376 | 14.7894
[10 empty] | 7122 | 4.3882e-07 | 0.00043882 | 0.089376 | 14.7894
[10 empty] | 7123 | 4.3882e-07 | 0.00043882 | 0.089377 | 14.7894
[10 empty] | 7124 | 4.3882e-07 | 0.00043882 | 0.089377 | 14.7894
[10 empty] | 7125 | 4.3883e-07 | 0.00043883 | 0.089378 | 14.7894
[10 empty] | 7126 | 4.3883e-07 | 0.00043883 | 0.089378 | 14.7894
[10 empty] | 7127 | 4.3883e-07 | 0.00043883 | 0.089378 | 14.7894
[10 empty] | 7128 | 4.3883e-07 | 0.00043883 | 0.089379 | 14.7894
[10 empty] | 7129 | 4.3884e-07 | 0.00043884 | 0.089379 | 14.7894
[10 empty] | 7130 | 4.3884e-07 | 0.00043884 | 0.08938 | 14.7894
[10 empty] | 7131 | 4.3884e-07 | 0.00043884 | 0.08938 | 14.7894
[10 empty] | 7132 | 4.3884e-07 | 0.00043884 | 0.089381 | 14.7894
[10 empty] | 7133 | 4.3884e-07 | 0.00043884 | 0.089381 | 14.7894
[10 empty] | 7134 | 4.3885e-07 | 0.00043885 | 0.089382 | 14.7894
[10 empty] | 7135 | 4.3885e-07 | 0.00043885 | 0.089382 | 14.7894
[10 empty] | 7136 | 4.3885e-07 | 0.00043885 | 0.089382 | 14.7894
[10 empty] | 7137 | 4.3885e-07 | 0.00043885 | 0.089383 | 14.7894
[10 empty] | 7138 | 4.3886e-07 | 0.00043886 | 0.089383 | 14.7894
[10 empty] | 7139 | 4.3886e-07 | 0.00043886 | 0.089384 | 14.7894
[10 empty] | 7140 | 4.3886e-07 | 0.00043886 | 0.089384 | 14.7894
[10 empty] | 7141 | 4.3886e-07 | 0.00043886 | 0.089385 | 14.7894
[10 empty] | 7142 | 4.3886e-07 | 0.00043886 | 0.089385 | 14.7894
[10 empty] | 7143 | 4.3887e-07 | 0.00043887 | 0.089386 | 14.7894
[10 empty] | 7144 | 4.3887e-07 | 0.00043887 | 0.089386 | 14.7894
[10 empty] | 7145 | 4.3887e-07 | 0.00043887 | 0.089386 | 14.7894
[10 empty] | 7146 | 4.3887e-07 | 0.00043887 | 0.089387 | 14.7894
[10 empty] | 7147 | 4.3887e-07 | 0.00043887 | 0.089387 | 14.7894
[10 empty] | 7148 | 4.3888e-07 | 0.00043888 | 0.089388 | 14.7894
[10 empty] | 7149 | 4.3888e-07 | 0.00043888 | 0.089388 | 14.7894
[10 empty] | 7150 | 4.3888e-07 | 0.00043888 | 0.089389 | 14.7894
[10 empty] | 7151 | 4.3888e-07 | 0.00043888 | 0.089389 | 14.7894
[10 empty] | 7152 | 4.3889e-07 | 0.00043889 | 0.08939 | 14.7894
[10 empty] | 7153 | 4.3889e-07 | 0.00043889 | 0.08939 | 14.7894
[10 empty] | 7154 | 4.3889e-07 | 0.00043889 | 0.08939 | 14.7894
[10 empty] | 7155 | 4.3889e-07 | 0.00043889 | 0.089391 | 14.7894
[10 empty] | 7156 | 4.3889e-07 | 0.00043889 | 0.089391 | 14.7894
[10 empty] | 7157 | 4.389e-07 | 0.0004389 | 0.089392 | 14.7894
[10 empty] | 7158 | 4.389e-07 | 0.0004389 | 0.089392 | 14.7894
[10 empty] | 7159 | 4.389e-07 | 0.0004389 | 0.089393 | 14.7894
[10 empty] | 7160 | 4.389e-07 | 0.0004389 | 0.089393 | 14.7894
[10 empty] | 7161 | 4.389e-07 | 0.0004389 | 0.089393 | 14.7894
[10 empty] | 7162 | 4.3891e-07 | 0.00043891 | 0.089394 | 14.7894
[10 empty] | 7163 | 4.3891e-07 | 0.00043891 | 0.089394 | 14.7894
[10 empty] | 7164 | 4.3891e-07 | 0.00043891 | 0.089395 | 14.7894
[10 empty] | 7165 | 4.3891e-07 | 0.00043891 | 0.089395 | 14.7894
[10 empty] | 7166 | 4.3892e-07 | 0.00043892 | 0.089396 | 14.7894
[10 empty] | 7167 | 4.3892e-07 | 0.00043892 | 0.089396 | 14.7894
[10 empty] | 7168 | 4.3892e-07 | 0.00043892 | 0.089397 | 14.7894
[10 empty] | 7169 | 4.3892e-07 | 0.00043892 | 0.089397 | 14.7894
[10 empty] | 7170 | 4.3892e-07 | 0.00043892 | 0.089397 | 14.7894
[10 empty] | 7171 | 4.3893e-07 | 0.00043893 | 0.089398 | 14.7894
[10 empty] | 7172 | 4.3893e-07 | 0.00043893 | 0.089398 | 14.7894
[10 empty] | 7173 | 4.3893e-07 | 0.00043893 | 0.089399 | 14.7894
[10 empty] | 7174 | 4.3893e-07 | 0.00043893 | 0.089399 | 14.7894
[10 empty] | 7175 | 4.3893e-07 | 0.00043893 | 0.0894 | 14.7894
[10 empty] | 7176 | 4.3894e-07 | 0.00043894 | 0.0894 | 14.7894
[10 empty] | 7177 | 4.3894e-07 | 0.00043894 | 0.0894 | 14.7894
[10 empty] | 7178 | 4.3894e-07 | 0.00043894 | 0.089401 | 14.7894
[10 empty] | 7179 | 4.3894e-07 | 0.00043894 | 0.089401 | 14.7894
[10 empty] | 7180 | 4.3895e-07 | 0.00043895 | 0.089402 | 14.7894
[10 empty] | 7181 | 4.3895e-07 | 0.00043895 | 0.089402 | 14.7894
[10 empty] | 7182 | 4.3895e-07 | 0.00043895 | 0.089403 | 14.7894
[10 empty] | 7183 | 4.3895e-07 | 0.00043895 | 0.089403 | 14.7894
[10 empty] | 7184 | 4.3895e-07 | 0.00043895 | 0.089403 | 14.7894
[10 empty] | 7185 | 4.3896e-07 | 0.00043896 | 0.089404 | 14.7894
[10 empty] | 7186 | 4.3896e-07 | 0.00043896 | 0.089404 | 14.7894
[10 empty] | 7187 | 4.3896e-07 | 0.00043896 | 0.089405 | 14.7894
[10 empty] | 7188 | 4.3896e-07 | 0.00043896 | 0.089405 | 14.7894
[10 empty] | 7189 | 4.3896e-07 | 0.00043896 | 0.089406 | 14.7894
[10 empty] | 7190 | 4.3897e-07 | 0.00043897 | 0.089406 | 14.7894
[10 empty] | 7191 | 4.3897e-07 | 0.00043897 | 0.089406 | 14.7894
[10 empty] | 7192 | 4.3897e-07 | 0.00043897 | 0.089407 | 14.7894
[10 empty] | 7193 | 4.3897e-07 | 0.00043897 | 0.089407 | 14.7894
[10 empty] | 7194 | 4.3897e-07 | 0.00043897 | 0.089408 | 14.7894
[10 empty] | 7195 | 4.3898e-07 | 0.00043898 | 0.089408 | 14.7894
[10 empty] | 7196 | 4.3898e-07 | 0.00043898 | 0.089409 | 14.7894
[10 empty] | 7197 | 4.3898e-07 | 0.00043898 | 0.089409 | 14.7894
[10 empty] | 7198 | 4.3898e-07 | 0.00043898 | 0.089409 | 14.7894
[10 empty] | 7199 | 4.3899e-07 | 0.00043899 | 0.08941 | 14.7894
[10 empty] | 7200 | 4.3899e-07 | 0.00043899 | 0.08941 | 14.7894
[10 empty] | 7201 | 4.3899e-07 | 0.00043899 | 0.089411 | 14.7894
[10 empty] | 7202 | 4.3899e-07 | 0.00043899 | 0.089411 | 14.7894
[10 empty] | 7203 | 4.3899e-07 | 0.00043899 | 0.089412 | 14.7894
[10 empty] | 7204 | 4.39e-07 | 0.000439 | 0.089412 | 14.7894
[10 empty] | 7205 | 4.39e-07 | 0.000439 | 0.089412 | 14.7894
[10 empty] | 7206 | 4.39e-07 | 0.000439 | 0.089413 | 14.7894
[10 empty] | 7207 | 4.39e-07 | 0.000439 | 0.089413 | 14.7894
[10 empty] | 7208 | 4.39e-07 | 0.000439 | 0.089414 | 14.7894
[10 empty] | 7209 | 4.3901e-07 | 0.00043901 | 0.089414 | 14.7894
[10 empty] | 7210 | 4.3901e-07 | 0.00043901 | 0.089414 | 14.7894
[10 empty] | 7211 | 4.3901e-07 | 0.00043901 | 0.089415 | 14.7894
[10 empty] | 7212 | 4.3901e-07 | 0.00043901 | 0.089415 | 14.7894
[10 empty] | 7213 | 4.3901e-07 | 0.00043901 | 0.089416 | 14.7894
[10 empty] | 7214 | 4.3902e-07 | 0.00043902 | 0.089416 | 14.7894
[10 empty] | 7215 | 4.3902e-07 | 0.00043902 | 0.089417 | 14.7894
[10 empty] | 7216 | 4.3902e-07 | 0.00043902 | 0.089417 | 14.7894
[10 empty] | 7217 | 4.3902e-07 | 0.00043902 | 0.089417 | 14.7894
[10 empty] | 7218 | 4.3902e-07 | 0.00043902 | 0.089418 | 14.7894
[10 empty] | 7219 | 4.3903e-07 | 0.00043903 | 0.089418 | 14.7894
[10 empty] | 7220 | 4.3903e-07 | 0.00043903 | 0.089419 | 14.7894
[10 empty] | 7221 | 4.3903e-07 | 0.00043903 | 0.089419 | 14.7894
[10 empty] | 7222 | 4.3903e-07 | 0.00043903 | 0.08942 | 14.7894
[10 empty] | 7223 | 4.3903e-07 | 0.00043903 | 0.08942 | 14.7894
[10 empty] | 7224 | 4.3904e-07 | 0.00043904 | 0.08942 | 14.7894
[10 empty] | 7225 | 4.3904e-07 | 0.00043904 | 0.089421 | 14.7894
[10 empty] | 7226 | 4.3904e-07 | 0.00043904 | 0.089421 | 14.7894
[10 empty] | 7227 | 4.3904e-07 | 0.00043904 | 0.089422 | 14.7894
[10 empty] | 7228 | 4.3905e-07 | 0.00043905 | 0.089422 | 14.7894
[10 empty] | 7229 | 4.3905e-07 | 0.00043905 | 0.089422 | 14.7894
[10 empty] | 7230 | 4.3905e-07 | 0.00043905 | 0.089423 | 14.7894
[10 empty] | 7231 | 4.3905e-07 | 0.00043905 | 0.089423 | 14.7894
[10 empty] | 7232 | 4.3905e-07 | 0.00043905 | 0.089424 | 14.7894
[10 empty] | 7233 | 4.3906e-07 | 0.00043906 | 0.089424 | 14.7894
[10 empty] | 7234 | 4.3906e-07 | 0.00043906 | 0.089425 | 14.7894
[10 empty] | 7235 | 4.3906e-07 | 0.00043906 | 0.089425 | 14.7894
[10 empty] | 7236 | 4.3906e-07 | 0.00043906 | 0.089425 | 14.7894
[10 empty] | 7237 | 4.3906e-07 | 0.00043906 | 0.089426 | 14.7894
[10 empty] | 7238 | 4.3907e-07 | 0.00043907 | 0.089426 | 14.7894
[10 empty] | 7239 | 4.3907e-07 | 0.00043907 | 0.089427 | 14.7894
[10 empty] | 7240 | 4.3907e-07 | 0.00043907 | 0.089427 | 14.7894
[10 empty] | 7241 | 4.3907e-07 | 0.00043907 | 0.089427 | 14.7894
[10 empty] | 7242 | 4.3907e-07 | 0.00043907 | 0.089428 | 14.7894
[10 empty] | 7243 | 4.3908e-07 | 0.00043908 | 0.089428 | 14.7894
[10 empty] | 7244 | 4.3908e-07 | 0.00043908 | 0.089429 | 14.7894
[10 empty] | 7245 | 4.3908e-07 | 0.00043908 | 0.089429 | 14.7894
[10 empty] | 7246 | 4.3908e-07 | 0.00043908 | 0.089429 | 14.7894
[10 empty] | 7247 | 4.3908e-07 | 0.00043908 | 0.08943 | 14.7894
[10 empty] | 7248 | 4.3909e-07 | 0.00043909 | 0.08943 | 14.7894
[10 empty] | 7249 | 4.3909e-07 | 0.00043909 | 0.089431 | 14.7894
[10 empty] | 7250 | 4.3909e-07 | 0.00043909 | 0.089431 | 14.7894
[10 empty] | 7251 | 4.3909e-07 | 0.00043909 | 0.089432 | 14.7894
[10 empty] | 7252 | 4.3909e-07 | 0.00043909 | 0.089432 | 14.7894
[10 empty] | 7253 | 4.391e-07 | 0.0004391 | 0.089432 | 14.7894
[10 empty] | 7254 | 4.391e-07 | 0.0004391 | 0.089433 | 14.7894
[10 empty] | 7255 | 4.391e-07 | 0.0004391 | 0.089433 | 14.7894
[10 empty] | 7256 | 4.391e-07 | 0.0004391 | 0.089434 | 14.7894
[10 empty] | 7257 | 4.391e-07 | 0.0004391 | 0.089434 | 14.7894
[10 empty] | 7258 | 4.3911e-07 | 0.00043911 | 0.089434 | 14.7894
[10 empty] | 7259 | 4.3911e-07 | 0.00043911 | 0.089435 | 14.7894
[10 empty] | 7260 | 4.3911e-07 | 0.00043911 | 0.089435 | 14.7894
[10 empty] | 7261 | 4.3911e-07 | 0.00043911 | 0.089436 | 14.7894
[10 empty] | 7262 | 4.3911e-07 | 0.00043911 | 0.089436 | 14.7894
[10 empty] | 7263 | 4.3912e-07 | 0.00043912 | 0.089436 | 14.7894
[10 empty] | 7264 | 4.3912e-07 | 0.00043912 | 0.089437 | 14.7894
[10 empty] | 7265 | 4.3912e-07 | 0.00043912 | 0.089437 | 14.7894
[10 empty] | 7266 | 4.3912e-07 | 0.00043912 | 0.089438 | 14.7894
[10 empty] | 7267 | 4.3912e-07 | 0.00043912 | 0.089438 | 14.7894
[10 empty] | 7268 | 4.3913e-07 | 0.00043913 | 0.089438 | 14.7894
[10 empty] | 7269 | 4.3913e-07 | 0.00043913 | 0.089439 | 14.7894
[10 empty] | 7270 | 4.3913e-07 | 0.00043913 | 0.089439 | 14.7894
[10 empty] | 7271 | 4.3913e-07 | 0.00043913 | 0.08944 | 14.7894
[10 empty] | 7272 | 4.3913e-07 | 0.00043913 | 0.08944 | 14.7894
[10 empty] | 7273 | 4.3914e-07 | 0.00043914 | 0.08944 | 14.7894
[10 empty] | 7274 | 4.3914e-07 | 0.00043914 | 0.089441 | 14.7894
[10 empty] | 7275 | 4.3914e-07 | 0.00043914 | 0.089441 | 14.7894
[10 empty] | 7276 | 4.3914e-07 | 0.00043914 | 0.089442 | 14.7894
[10 empty] | 7277 | 4.3914e-07 | 0.00043914 | 0.089442 | 14.7894
[10 empty] | 7278 | 4.3915e-07 | 0.00043915 | 0.089442 | 14.7894
[10 empty] | 7279 | 4.3915e-07 | 0.00043915 | 0.089443 | 14.7894
[10 empty] | 7280 | 4.3915e-07 | 0.00043915 | 0.089443 | 14.7894
[10 empty] | 7281 | 4.3915e-07 | 0.00043915 | 0.089444 | 14.7894
[10 empty] | 7282 | 4.3915e-07 | 0.00043915 | 0.089444 | 14.7894
[10 empty] | 7283 | 4.3916e-07 | 0.00043916 | 0.089444 | 14.7894
[10 empty] | 7284 | 4.3916e-07 | 0.00043916 | 0.089445 | 14.7894
[10 empty] | 7285 | 4.3916e-07 | 0.00043916 | 0.089445 | 14.7894
[10 empty] | 7286 | 4.3916e-07 | 0.00043916 | 0.089446 | 14.7894
[10 empty] | 7287 | 4.3916e-07 | 0.00043916 | 0.089446 | 14.7894
[10 empty] | 7288 | 4.3917e-07 | 0.00043917 | 0.089446 | 14.7894
[10 empty] | 7289 | 4.3917e-07 | 0.00043917 | 0.089447 | 14.7894
[10 empty] | 7290 | 4.3917e-07 | 0.00043917 | 0.089447 | 14.7894
[10 empty] | 7291 | 4.3917e-07 | 0.00043917 | 0.089448 | 14.7894
[10 empty] | 7292 | 4.3917e-07 | 0.00043917 | 0.089448 | 14.7894
[10 empty] | 7293 | 4.3917e-07 | 0.00043917 | 0.089448 | 14.7894
[10 empty] | 7294 | 4.3918e-07 | 0.00043918 | 0.089449 | 14.7894
[10 empty] | 7295 | 4.3918e-07 | 0.00043918 | 0.089449 | 14.7894
[10 empty] | 7296 | 4.3918e-07 | 0.00043918 | 0.08945 | 14.7894
[10 empty] | 7297 | 4.3918e-07 | 0.00043918 | 0.08945 | 14.7895
[10 empty] | 7298 | 4.3918e-07 | 0.00043918 | 0.08945 | 14.7895
[10 empty] | 7299 | 4.3919e-07 | 0.00043919 | 0.089451 | 14.7895
[10 empty] | 7300 | 4.3919e-07 | 0.00043919 | 0.089451 | 14.7895

## JETTY IN LAKE susp=sed (2)
Distribution of a substance in a lake with suspended matter and a sediment layer with suspended matter characteristics
Reference: OECD ESD PT8 (2013) = ENV/JM/MONO(2013)21, AHEE-2_AP4-6_PECsed_AHEE_FollowUp_WGII2018_v5_revised.docx
The model presented describes 'Bridge over pond' from ESD PT 08.
mass balance equation used:
Qleach = Cwater·Vwater + Cwater·Kpsusp·SUSPwater·Vwater + Cwater·Ksed-water·Vsed
Cwater = Qleach / (Vwater + Kpsusp·SUSPwater·Vwater + Ksed-water·Vsed)
The volume of pore water in the sediment layer (1.35 m3) has not been added to the total volume of the pond.
Input | value | unit | note | Output |  |  | Mass distribution |  |  |  | Background calculations
Application |  |  |  | Eq. 4. Model without degradation | [9 empty] | mass term
Qwaterbrush | 0 | kg | user. Eq 7. Used in Eq. 10&11 (cells L27,L32) | Clocalwater, dissolved | 0.061666 | mg L-1 | 73.242 | % | dissolved |  | 6.1666e-05 | kg m-3 | equation 4 Recommendation | 1 | 0.96865
Leaching |  |  |  | Clocalsediment, ww | 12.5597 | mg kgww-1 | 1.0254 | % | on susp |  | 1.256e-05 | kg kgww-1 | equation 53 BPR Vol IV B&C | 2 | 0.013561
Q*leach, time1 | 0.050478 | kg m-2 | need average Q value for above and below water wood | Clocalsediment, dw | 57.7747 | mg kgdw-1 | 25.7327 | % | in sediment |  | 5.7775e-05 | kg kgdw-1 | equation 19 BPR Vol IV B&C | 3 | 0.34032
AREAjetty | 26.2 | m2 | user |  |  |  | 100 | [6 empty] | checksum | 1.3225 | 1
time1 | 7300 | d | ESD, can be changed to time2 or 3 if desired | Eq. 5. Model with degradation, C at t
Substance |  |  |  | Clocalwater, dissolved, at TIME1 | 0.01211 | mg L-1 | 0.46477 | % | dissolved |  | 1.211e-05 | kg m-3 | equation 5 Recommendation | 1 | 0.0061468
Koc | 9333 | L kg-1 | user | Clocalsediment, ww, at TIME1 | 2.4664 | mg kgww-1 | 0.0065066 | % | on susp |  | 2.4664e-06 | kg kgww-1 | equation 53 BPR Vol IV B&C | 2 | 8.6052e-05
DT50 | 1000 | d | user | Clocalsediment, dw, at TIME1 | 11.3455 | mg kgdw-1 | 0.16329 | % | in sediment |  | 1.1346e-05 | kg kgdw-1 | equation 19 BPR Vol IV B&C | 3 | 0.0021596
[7 empty] | 99.3654 | % | degraded |  |  |  |  | 4 | 1.3141 | f mass degraded
Defaults |  |  |  | Eq. 6. Model with degradation, C averaged over t |  |  | 100 | [6 empty] | checksum | 1.3225 | 1
Jetty in lake |  |  |  | Clocalwater, dissolved, averaged over TIME1 | 0.0097938 | mg L-1 |  |  |  |  | 9.7938e-06 | kg m-3 | equation 6 Recommendation
width lake | 88.62 | m | ESD, p 161. Width pond set equal to length of bridge | Clocalsediment, ww, averaged over TIME1 | 1.9947 | mg L-1 |  |  |  |  | 1.9947e-06 | kg kgww-1 | equation 53 BPR Vol IV B&C
lake water depth | 2 | m | default, chosen in Recommendation | Clocalsediment, dw, averaged over TIME1 | 9.1758 | mg kgww-1 |  |  |  |  | 9.1758e-06 | kg kgdw-1 | equation 19 BPR Vol IV B&C
length lake | 88.6256 | m | default, follows from Volume, length bridge and depth
sediment layer depth | 0.003 | m | ESD, p. 32 (para 71) | Eq. 10. Model with degradation including Clocalwater, brush, C at t
SUSPwater, input | 15 | mgdw L-1 | ESD, Table 3.8=BPR Vol IV, Part B&C | Clocalwater, diss TIMEx | 0.01211 | mg L-1 |  |  |  |  | 1.211e-05 | kg m-3 | equation 10 Recommendation
other |  |  |  | Clocalsediment, ww, TIMEx | 2.4664 | mg kgww-1 |  |  |  |  | 2.4664e-06 | kg kgww-1 | equation 53 BPR Vol IV B&C
CONV m3 L-1 | 1000 | L m-3 | used for conversions | Clocalsediment, dw, TIMEx | 11.3455 | mg kgdw-1 |  |  |  |  | 1.1346e-05 | kg kgdw-1 | equation 19 BPR Vol IV B&C
CONV kg mg-1 | 1000000 | mg kg-1 | used for conversions
CONVsusp | 4.6 | kgww kgdw-1 | BPR Vol IV, Part B&C | Eq. 11. Model with degradation including Clocalwater, brush, C averaged over t
Fairsed | 0 |  | value set equal to that of Fair_susp; BPR Vol IV, Part B&C | Clocalwater, diss TIMEx_avg | 0.0097938 | mg L-1 |  |  |  |  | 9.7938e-06 | kg m-3 | equation 11 Recommendation
Focsed | 0.1 | kgoc kgdw-1 | value set equal to that for Foc_susp; BPR Vol IV, Part B&C | Clocalsediment, ww, TIMEx_avg | 1.9947 | mg kgww-1 |  |  |  |  | 1.9947e-06 | kg kgww-1 | equation 53 BPR Vol IV B&C
Focsusp | 0.1 | kgoc kgdw-1 | BPR Vol IV, Part B&C | Clocalsediment, dw, TIMEx_avg | 9.1758 | mg kgdw-1 |  |  |  |  | 9.1758e-06 | kg kgdw-1 | equation 19 BPR Vol IV B&C
Fsolidsed | 0.1 |  | value set equal to that of Fsolid_susp; BPR Vol IV, Part B&C
Fwatersed | 0.9 |  | value set equal to that of Fwater_susp; BPR Vol IV, Part B&C
RHOair | 1.3 | kg m-3 | BPR Vol IV, Part B&C | [6 empty] | Time | PECaq | PECmg/l | PECsed
RHOsed | 1150 | kgww m-3 | value set equal to that of RHOsusp; source BPR Vol IV, Part B&C | [6 empty] | 0 | 0 | 0 | 0
RHOsolid | 2500 | kgdw m-3 | BPR Vol IV, Part B&C | [6 empty] | 1 | 8.4444e-09 | 8.4444e-06 | 0.0017199
RHOwater | 1000 | kg m-3 | BPR Vol IV, Part B&C | [6 empty] | 2 | 1.6883e-08 | 1.6883e-05 | 0.0034386
Intermediate | [9 empty] | 3 | 2.5316e-08 | 2.5316e-05 | 0.0051562
Clocalwater, diss, brush | 0 | kg m-3 | Eq. 8; dissolved concentration resulting from application phase (no degradation) | [6 empty] | 4 | 3.3743e-08 | 3.3743e-05 | 0.0068725
Eleach, time1 | 0.00018117 | kg d-1 | [7 empty] | 5 | 4.2164e-08 | 4.2164e-05 | 0.0085877
k | 0.00069315 | d-1 | [7 empty] | 6 | 5.0579e-08 | 5.0579e-05 | 0.010302
Kair-water | 0 | m3 m-3 | set to zero, since Fair is zero | [6 empty] | 7 | 5.8988e-08 | 5.8988e-05 | 0.012014
Kpsed, input | 933.3 | L kgdw-1 | [7 empty] | 8 | 6.7392e-08 | 6.7392e-05 | 0.013726
Kpsed | 0.9333 | m3 kgdw-1 | in SI units | [6 empty] | 9 | 7.579e-08 | 7.579e-05 | 0.015436
Kpsusp, input | 933.3 | L kgdw-1 | [7 empty] | 10 | 8.4182e-08 | 8.4182e-05 | 0.017146
Kpsusp | 0.9333 | m3 kgdw-1 | in SI units | [6 empty] | 11 | 9.2568e-08 | 9.2568e-05 | 0.018854
Ksed-water | 234.225 | m3 m-3 | [7 empty] | 12 | 1.0095e-07 | 0.00010095 | 0.02056
Mass susp dw | 235.62 | kgdw | dry weight mass of suspended matter | [6 empty] | 13 | 1.0932e-07 | 0.00010932 | 0.022266
Mass sed dw | 5890.5 | kgdw | dry weight mass of sediment | [6 empty] | 14 | 1.1769e-07 | 0.00011769 | 0.023971
Qleach, time1 | 1.3225 | kg | calculated = substance mass added into pond | [6 empty] | 15 | 1.2605e-07 | 0.00012605 | 0.025674
SUSPwater | 0.015 | kgdw m-3 | in SI units | [6 empty] | 16 | 1.3441e-07 | 0.00013441 | 0.027376
Vpwatersed | 21.2058 | m3 | [7 empty] | 17 | 1.4276e-07 | 0.00014276 | 0.029077
Vwater | 15708 | m3 | ESD, p 161 | [6 empty] | 18 | 1.5111e-07 | 0.00015111 | 0.030777
Vsed | 23.562 | mww3 | Length*Width pond*depth sediment layer | [6 empty] | 19 | 1.5945e-07 | 0.00015945 | 0.032475
[10 empty] | 20 | 1.6778e-07 | 0.00016778 | 0.034173
[10 empty] | 21 | 1.7611e-07 | 0.00017611 | 0.035869
[10 empty] | 22 | 1.8443e-07 | 0.00018443 | 0.037564
[10 empty] | 23 | 1.9275e-07 | 0.00019275 | 0.039258
[10 empty] | 24 | 2.0106e-07 | 0.00020106 | 0.040951
[10 empty] | 25 | 2.0937e-07 | 0.00020937 | 0.042642
[10 empty] | 26 | 2.1766e-07 | 0.00021766 | 0.044333
[10 empty] | 27 | 2.2596e-07 | 0.00022596 | 0.046022
[10 empty] | 28 | 2.3425e-07 | 0.00023425 | 0.04771
[10 empty] | 29 | 2.4253e-07 | 0.00024253 | 0.049397
[10 empty] | 30 | 2.508e-07 | 0.0002508 | 0.051082
[10 empty] | 31 | 2.5908e-07 | 0.00025908 | 0.052767
[10 empty] | 32 | 2.6734e-07 | 0.00026734 | 0.05445
[10 empty] | 33 | 2.756e-07 | 0.0002756 | 0.056132
[10 empty] | 34 | 2.8385e-07 | 0.00028385 | 0.057813
[10 empty] | 35 | 2.921e-07 | 0.0002921 | 0.059493
[10 empty] | 36 | 3.0034e-07 | 0.00030034 | 0.061172
[10 empty] | 37 | 3.0858e-07 | 0.00030858 | 0.062849
[10 empty] | 38 | 3.1681e-07 | 0.00031681 | 0.064526
[10 empty] | 39 | 3.2503e-07 | 0.00032503 | 0.066201
[10 empty] | 40 | 3.3325e-07 | 0.00033325 | 0.067875
[10 empty] | 41 | 3.4147e-07 | 0.00034147 | 0.069548
[10 empty] | 42 | 3.4968e-07 | 0.00034968 | 0.07122
[10 empty] | 43 | 3.5788e-07 | 0.00035788 | 0.07289
[10 empty] | 44 | 3.6607e-07 | 0.00036607 | 0.07456
[10 empty] | 45 | 3.7426e-07 | 0.00037426 | 0.076228
[10 empty] | 46 | 3.8245e-07 | 0.00038245 | 0.077895
[10 empty] | 47 | 3.9063e-07 | 0.00039063 | 0.079561
[10 empty] | 48 | 3.988e-07 | 0.0003988 | 0.081226
[10 empty] | 49 | 4.0697e-07 | 0.00040697 | 0.082889
[10 empty] | 50 | 4.1513e-07 | 0.00041513 | 0.084552
[10 empty] | 51 | 4.2329e-07 | 0.00042329 | 0.086213
[10 empty] | 52 | 4.3144e-07 | 0.00043144 | 0.087873
[10 empty] | 53 | 4.3959e-07 | 0.00043959 | 0.089532
[10 empty] | 54 | 4.4773e-07 | 0.00044773 | 0.09119
[10 empty] | 55 | 4.5586e-07 | 0.00045586 | 0.092847
[10 empty] | 56 | 4.6399e-07 | 0.00046399 | 0.094503
[10 empty] | 57 | 4.7211e-07 | 0.00047211 | 0.096157
[10 empty] | 58 | 4.8023e-07 | 0.00048023 | 0.09781
[10 empty] | 59 | 4.8834e-07 | 0.00048834 | 0.099462
[10 empty] | 60 | 4.9645e-07 | 0.00049645 | 0.10111
[10 empty] | 61 | 5.0455e-07 | 0.00050455 | 0.10276
[10 empty] | 62 | 5.1264e-07 | 0.00051264 | 0.10441
[10 empty] | 63 | 5.2073e-07 | 0.00052073 | 0.10606
[10 empty] | 64 | 5.2882e-07 | 0.00052882 | 0.10771
[10 empty] | 65 | 5.3689e-07 | 0.00053689 | 0.10935
[10 empty] | 66 | 5.4497e-07 | 0.00054497 | 0.111
[10 empty] | 67 | 5.5303e-07 | 0.00055303 | 0.11264
[10 empty] | 68 | 5.6109e-07 | 0.00056109 | 0.11428
[10 empty] | 69 | 5.6915e-07 | 0.00056915 | 0.11592
[10 empty] | 70 | 5.772e-07 | 0.0005772 | 0.11756
[10 empty] | 71 | 5.8524e-07 | 0.00058524 | 0.1192
[10 empty] | 72 | 5.9328e-07 | 0.00059328 | 0.12084
[10 empty] | 73 | 6.0132e-07 | 0.00060132 | 0.12247
[10 empty] | 74 | 6.0934e-07 | 0.00060934 | 0.12411
[10 empty] | 75 | 6.1737e-07 | 0.00061737 | 0.12574
[10 empty] | 76 | 6.2538e-07 | 0.00062538 | 0.12737
[10 empty] | 77 | 6.3339e-07 | 0.00063339 | 0.12901
[10 empty] | 78 | 6.414e-07 | 0.0006414 | 0.13064
[10 empty] | 79 | 6.494e-07 | 0.0006494 | 0.13227
[10 empty] | 80 | 6.5739e-07 | 0.00065739 | 0.13389
[10 empty] | 81 | 6.6538e-07 | 0.00066538 | 0.13552
[10 empty] | 82 | 6.7337e-07 | 0.00067337 | 0.13715
[10 empty] | 83 | 6.8134e-07 | 0.00068134 | 0.13877
[10 empty] | 84 | 6.8932e-07 | 0.00068932 | 0.1404
[10 empty] | 85 | 6.9728e-07 | 0.00069728 | 0.14202
[10 empty] | 86 | 7.0525e-07 | 0.00070525 | 0.14364
[10 empty] | 87 | 7.132e-07 | 0.0007132 | 0.14526
[10 empty] | 88 | 7.2115e-07 | 0.00072115 | 0.14688
[10 empty] | 89 | 7.291e-07 | 0.0007291 | 0.1485
[10 empty] | 90 | 7.3704e-07 | 0.00073704 | 0.15011
[10 empty] | 91 | 7.4497e-07 | 0.00074497 | 0.15173
[10 empty] | 92 | 7.529e-07 | 0.0007529 | 0.15335
[10 empty] | 93 | 7.6082e-07 | 0.00076082 | 0.15496
[10 empty] | 94 | 7.6874e-07 | 0.00076874 | 0.15657
[10 empty] | 95 | 7.7665e-07 | 0.00077665 | 0.15818
[10 empty] | 96 | 7.8456e-07 | 0.00078456 | 0.15979
[10 empty] | 97 | 7.9246e-07 | 0.00079246 | 0.1614
[10 empty] | 98 | 8.0035e-07 | 0.00080035 | 0.16301
[10 empty] | 99 | 8.0824e-07 | 0.00080824 | 0.16462
[10 empty] | 100 | 8.1613e-07 | 0.00081613 | 0.16622
[10 empty] | 101 | 8.24e-07 | 0.000824 | 0.16783
[10 empty] | 102 | 8.3188e-07 | 0.00083188 | 0.16943
[10 empty] | 103 | 8.3975e-07 | 0.00083975 | 0.17103
[10 empty] | 104 | 8.4761e-07 | 0.00084761 | 0.17264
[10 empty] | 105 | 8.5547e-07 | 0.00085547 | 0.17424
[10 empty] | 106 | 8.6332e-07 | 0.00086332 | 0.17584
[10 empty] | 107 | 8.7116e-07 | 0.00087116 | 0.17743
[10 empty] | 108 | 8.79e-07 | 0.000879 | 0.17903
[10 empty] | 109 | 8.8684e-07 | 0.00088684 | 0.18063
[10 empty] | 110 | 8.9467e-07 | 0.00089467 | 0.18222
[10 empty] | 111 | 9.0249e-07 | 0.00090249 | 0.18381
[10 empty] | 112 | 9.1031e-07 | 0.00091031 | 0.18541
[10 empty] | 113 | 9.1813e-07 | 0.00091813 | 0.187
[10 empty] | 114 | 9.2594e-07 | 0.00092594 | 0.18859
[10 empty] | 115 | 9.3374e-07 | 0.00093374 | 0.19018
[10 empty] | 116 | 9.4154e-07 | 0.00094154 | 0.19177
[10 empty] | 117 | 9.4933e-07 | 0.00094933 | 0.19335
[10 empty] | 118 | 9.5711e-07 | 0.00095711 | 0.19494
[10 empty] | 119 | 9.649e-07 | 0.0009649 | 0.19652
[10 empty] | 120 | 9.7267e-07 | 0.00097267 | 0.19811
[10 empty] | 121 | 9.8044e-07 | 0.00098044 | 0.19969
[10 empty] | 122 | 9.8821e-07 | 0.00098821 | 0.20127
[10 empty] | 123 | 9.9597e-07 | 0.00099597 | 0.20285
[10 empty] | 124 | 1.0037e-06 | 0.0010037 | 0.20443
[10 empty] | 125 | 1.0115e-06 | 0.0010115 | 0.20601
[10 empty] | 126 | 1.0192e-06 | 0.0010192 | 0.20759
[10 empty] | 127 | 1.027e-06 | 0.001027 | 0.20916
[10 empty] | 128 | 1.0347e-06 | 0.0010347 | 0.21074
[10 empty] | 129 | 1.0424e-06 | 0.0010424 | 0.21231
[10 empty] | 130 | 1.0501e-06 | 0.0010501 | 0.21389
[10 empty] | 131 | 1.0579e-06 | 0.0010579 | 0.21546
[10 empty] | 132 | 1.0656e-06 | 0.0010656 | 0.21703
[10 empty] | 133 | 1.0733e-06 | 0.0010733 | 0.2186
[10 empty] | 134 | 1.081e-06 | 0.001081 | 0.22017
[10 empty] | 135 | 1.0887e-06 | 0.0010887 | 0.22173
[10 empty] | 136 | 1.0964e-06 | 0.0010964 | 0.2233
[10 empty] | 137 | 1.104e-06 | 0.001104 | 0.22486
[10 empty] | 138 | 1.1117e-06 | 0.0011117 | 0.22643
[10 empty] | 139 | 1.1194e-06 | 0.0011194 | 0.22799
[10 empty] | 140 | 1.1271e-06 | 0.0011271 | 0.22955
[10 empty] | 141 | 1.1347e-06 | 0.0011347 | 0.23111
[10 empty] | 142 | 1.1424e-06 | 0.0011424 | 0.23267
[10 empty] | 143 | 1.15e-06 | 0.00115 | 0.23423
[10 empty] | 144 | 1.1577e-06 | 0.0011577 | 0.23579
[10 empty] | 145 | 1.1653e-06 | 0.0011653 | 0.23735
[10 empty] | 146 | 1.173e-06 | 0.001173 | 0.2389
[10 empty] | 147 | 1.1806e-06 | 0.0011806 | 0.24046
[10 empty] | 148 | 1.1882e-06 | 0.0011882 | 0.24201
[10 empty] | 149 | 1.1958e-06 | 0.0011958 | 0.24356
[10 empty] | 150 | 1.2035e-06 | 0.0012035 | 0.24511
[10 empty] | 151 | 1.2111e-06 | 0.0012111 | 0.24666
[10 empty] | 152 | 1.2187e-06 | 0.0012187 | 0.24821
[10 empty] | 153 | 1.2263e-06 | 0.0012263 | 0.24976
[10 empty] | 154 | 1.2339e-06 | 0.0012339 | 0.25131
[10 empty] | 155 | 1.2415e-06 | 0.0012415 | 0.25285
[10 empty] | 156 | 1.249e-06 | 0.001249 | 0.2544
[10 empty] | 157 | 1.2566e-06 | 0.0012566 | 0.25594
[10 empty] | 158 | 1.2642e-06 | 0.0012642 | 0.25748
[10 empty] | 159 | 1.2718e-06 | 0.0012718 | 0.25903
[10 empty] | 160 | 1.2793e-06 | 0.0012793 | 0.26057
[10 empty] | 161 | 1.2869e-06 | 0.0012869 | 0.26211
[10 empty] | 162 | 1.2944e-06 | 0.0012944 | 0.26364
[10 empty] | 163 | 1.302e-06 | 0.001302 | 0.26518
[10 empty] | 164 | 1.3095e-06 | 0.0013095 | 0.26672
[10 empty] | 165 | 1.3171e-06 | 0.0013171 | 0.26825
[10 empty] | 166 | 1.3246e-06 | 0.0013246 | 0.26979
[10 empty] | 167 | 1.3321e-06 | 0.0013321 | 0.27132
[10 empty] | 168 | 1.3396e-06 | 0.0013396 | 0.27285
[10 empty] | 169 | 1.3472e-06 | 0.0013472 | 0.27438
[10 empty] | 170 | 1.3547e-06 | 0.0013547 | 0.27591
[10 empty] | 171 | 1.3622e-06 | 0.0013622 | 0.27744
[10 empty] | 172 | 1.3697e-06 | 0.0013697 | 0.27897
[10 empty] | 173 | 1.3772e-06 | 0.0013772 | 0.28049
[10 empty] | 174 | 1.3847e-06 | 0.0013847 | 0.28202
[10 empty] | 175 | 1.3921e-06 | 0.0013921 | 0.28354
[10 empty] | 176 | 1.3996e-06 | 0.0013996 | 0.28507
[10 empty] | 177 | 1.4071e-06 | 0.0014071 | 0.28659
[10 empty] | 178 | 1.4146e-06 | 0.0014146 | 0.28811
[10 empty] | 179 | 1.422e-06 | 0.001422 | 0.28963
[10 empty] | 180 | 1.4295e-06 | 0.0014295 | 0.29115
[10 empty] | 181 | 1.437e-06 | 0.001437 | 0.29267
[10 empty] | 182 | 1.4444e-06 | 0.0014444 | 0.29419
[10 empty] | 183 | 1.4518e-06 | 0.0014518 | 0.2957
[10 empty] | 184 | 1.4593e-06 | 0.0014593 | 0.29722
[10 empty] | 185 | 1.4667e-06 | 0.0014667 | 0.29873
[10 empty] | 186 | 1.4741e-06 | 0.0014741 | 0.30024
[10 empty] | 187 | 1.4816e-06 | 0.0014816 | 0.30176
[10 empty] | 188 | 1.489e-06 | 0.001489 | 0.30327
[10 empty] | 189 | 1.4964e-06 | 0.0014964 | 0.30478
[10 empty] | 190 | 1.5038e-06 | 0.0015038 | 0.30629
[10 empty] | 191 | 1.5112e-06 | 0.0015112 | 0.30779
[10 empty] | 192 | 1.5186e-06 | 0.0015186 | 0.3093
[10 empty] | 193 | 1.526e-06 | 0.001526 | 0.31081
[10 empty] | 194 | 1.5334e-06 | 0.0015334 | 0.31231
[10 empty] | 195 | 1.5408e-06 | 0.0015408 | 0.31381
[10 empty] | 196 | 1.5481e-06 | 0.0015481 | 0.31532
[10 empty] | 197 | 1.5555e-06 | 0.0015555 | 0.31682
[10 empty] | 198 | 1.5629e-06 | 0.0015629 | 0.31832
[10 empty] | 199 | 1.5702e-06 | 0.0015702 | 0.31982
[10 empty] | 200 | 1.5776e-06 | 0.0015776 | 0.32132
[10 empty] | 201 | 1.5849e-06 | 0.0015849 | 0.32281
[10 empty] | 202 | 1.5923e-06 | 0.0015923 | 0.32431
[10 empty] | 203 | 1.5996e-06 | 0.0015996 | 0.3258
[10 empty] | 204 | 1.607e-06 | 0.001607 | 0.3273
[10 empty] | 205 | 1.6143e-06 | 0.0016143 | 0.32879
[10 empty] | 206 | 1.6216e-06 | 0.0016216 | 0.33028
[10 empty] | 207 | 1.629e-06 | 0.001629 | 0.33177
[10 empty] | 208 | 1.6363e-06 | 0.0016363 | 0.33326
[10 empty] | 209 | 1.6436e-06 | 0.0016436 | 0.33475
[10 empty] | 210 | 1.6509e-06 | 0.0016509 | 0.33624
[10 empty] | 211 | 1.6582e-06 | 0.0016582 | 0.33773
[10 empty] | 212 | 1.6655e-06 | 0.0016655 | 0.33921
[10 empty] | 213 | 1.6728e-06 | 0.0016728 | 0.3407
[10 empty] | 214 | 1.6801e-06 | 0.0016801 | 0.34218
[10 empty] | 215 | 1.6873e-06 | 0.0016873 | 0.34367
[10 empty] | 216 | 1.6946e-06 | 0.0016946 | 0.34515
[10 empty] | 217 | 1.7019e-06 | 0.0017019 | 0.34663
[10 empty] | 218 | 1.7091e-06 | 0.0017091 | 0.34811
[10 empty] | 219 | 1.7164e-06 | 0.0017164 | 0.34959
[10 empty] | 220 | 1.7237e-06 | 0.0017237 | 0.35106
[10 empty] | 221 | 1.7309e-06 | 0.0017309 | 0.35254
[10 empty] | 222 | 1.7382e-06 | 0.0017382 | 0.35402
[10 empty] | 223 | 1.7454e-06 | 0.0017454 | 0.35549
[10 empty] | 224 | 1.7526e-06 | 0.0017526 | 0.35697
[10 empty] | 225 | 1.7599e-06 | 0.0017599 | 0.35844
[10 empty] | 226 | 1.7671e-06 | 0.0017671 | 0.35991
[10 empty] | 227 | 1.7743e-06 | 0.0017743 | 0.36138
[10 empty] | 228 | 1.7815e-06 | 0.0017815 | 0.36285
[10 empty] | 229 | 1.7887e-06 | 0.0017887 | 0.36432
[10 empty] | 230 | 1.7959e-06 | 0.0017959 | 0.36579
[10 empty] | 231 | 1.8031e-06 | 0.0018031 | 0.36725
[10 empty] | 232 | 1.8103e-06 | 0.0018103 | 0.36872
[10 empty] | 233 | 1.8175e-06 | 0.0018175 | 0.37018
[10 empty] | 234 | 1.8247e-06 | 0.0018247 | 0.37165
[10 empty] | 235 | 1.8319e-06 | 0.0018319 | 0.37311
[10 empty] | 236 | 1.8391e-06 | 0.0018391 | 0.37457
[10 empty] | 237 | 1.8462e-06 | 0.0018462 | 0.37603
[10 empty] | 238 | 1.8534e-06 | 0.0018534 | 0.37749
[10 empty] | 239 | 1.8606e-06 | 0.0018606 | 0.37895
[10 empty] | 240 | 1.8677e-06 | 0.0018677 | 0.3804
[10 empty] | 241 | 1.8749e-06 | 0.0018749 | 0.38186
[10 empty] | 242 | 1.882e-06 | 0.001882 | 0.38332
[10 empty] | 243 | 1.8891e-06 | 0.0018891 | 0.38477
[10 empty] | 244 | 1.8963e-06 | 0.0018963 | 0.38622
[10 empty] | 245 | 1.9034e-06 | 0.0019034 | 0.38768
[10 empty] | 246 | 1.9105e-06 | 0.0019105 | 0.38913
[10 empty] | 247 | 1.9177e-06 | 0.0019177 | 0.39058
[10 empty] | 248 | 1.9248e-06 | 0.0019248 | 0.39203
[10 empty] | 249 | 1.9319e-06 | 0.0019319 | 0.39348
[10 empty] | 250 | 1.939e-06 | 0.001939 | 0.39492
[10 empty] | 251 | 1.9461e-06 | 0.0019461 | 0.39637
[10 empty] | 252 | 1.9532e-06 | 0.0019532 | 0.39781
[10 empty] | 253 | 1.9603e-06 | 0.0019603 | 0.39926
[10 empty] | 254 | 1.9674e-06 | 0.0019674 | 0.4007
[10 empty] | 255 | 1.9744e-06 | 0.0019744 | 0.40214
[10 empty] | 256 | 1.9815e-06 | 0.0019815 | 0.40358
[10 empty] | 257 | 1.9886e-06 | 0.0019886 | 0.40503
[10 empty] | 258 | 1.9957e-06 | 0.0019957 | 0.40646
[10 empty] | 259 | 2.0027e-06 | 0.0020027 | 0.4079
[10 empty] | 260 | 2.0098e-06 | 0.0020098 | 0.40934
[10 empty] | 261 | 2.0168e-06 | 0.0020168 | 0.41078
[10 empty] | 262 | 2.0239e-06 | 0.0020239 | 0.41221
[10 empty] | 263 | 2.0309e-06 | 0.0020309 | 0.41365
[10 empty] | 264 | 2.038e-06 | 0.002038 | 0.41508
[10 empty] | 265 | 2.045e-06 | 0.002045 | 0.41651
[10 empty] | 266 | 2.052e-06 | 0.002052 | 0.41794
[10 empty] | 267 | 2.059e-06 | 0.002059 | 0.41937
[10 empty] | 268 | 2.0661e-06 | 0.0020661 | 0.4208
[10 empty] | 269 | 2.0731e-06 | 0.0020731 | 0.42223
[10 empty] | 270 | 2.0801e-06 | 0.0020801 | 0.42366
[10 empty] | 271 | 2.0871e-06 | 0.0020871 | 0.42508
[10 empty] | 272 | 2.0941e-06 | 0.0020941 | 0.42651
[10 empty] | 273 | 2.1011e-06 | 0.0021011 | 0.42793
[10 empty] | 274 | 2.1081e-06 | 0.0021081 | 0.42936
[10 empty] | 275 | 2.115e-06 | 0.002115 | 0.43078
[10 empty] | 276 | 2.122e-06 | 0.002122 | 0.4322
[10 empty] | 277 | 2.129e-06 | 0.002129 | 0.43362
[10 empty] | 278 | 2.136e-06 | 0.002136 | 0.43504
[10 empty] | 279 | 2.1429e-06 | 0.0021429 | 0.43646
[10 empty] | 280 | 2.1499e-06 | 0.0021499 | 0.43788
[10 empty] | 281 | 2.1568e-06 | 0.0021568 | 0.43929
[10 empty] | 282 | 2.1638e-06 | 0.0021638 | 0.44071
[10 empty] | 283 | 2.1707e-06 | 0.0021707 | 0.44212
[10 empty] | 284 | 2.1777e-06 | 0.0021777 | 0.44354
[10 empty] | 285 | 2.1846e-06 | 0.0021846 | 0.44495
[10 empty] | 286 | 2.1916e-06 | 0.0021916 | 0.44636
[10 empty] | 287 | 2.1985e-06 | 0.0021985 | 0.44777
[10 empty] | 288 | 2.2054e-06 | 0.0022054 | 0.44918
[10 empty] | 289 | 2.2123e-06 | 0.0022123 | 0.45059
[10 empty] | 290 | 2.2192e-06 | 0.0022192 | 0.452
[10 empty] | 291 | 2.2261e-06 | 0.0022261 | 0.4534
[10 empty] | 292 | 2.233e-06 | 0.002233 | 0.45481
[10 empty] | 293 | 2.2399e-06 | 0.0022399 | 0.45622
[10 empty] | 294 | 2.2468e-06 | 0.0022468 | 0.45762
[10 empty] | 295 | 2.2537e-06 | 0.0022537 | 0.45902
[10 empty] | 296 | 2.2606e-06 | 0.0022606 | 0.46042
[10 empty] | 297 | 2.2675e-06 | 0.0022675 | 0.46182
[10 empty] | 298 | 2.2743e-06 | 0.0022743 | 0.46322
[10 empty] | 299 | 2.2812e-06 | 0.0022812 | 0.46462
[10 empty] | 300 | 2.2881e-06 | 0.0022881 | 0.46602
[10 empty] | 301 | 2.2949e-06 | 0.0022949 | 0.46742
[10 empty] | 302 | 2.3018e-06 | 0.0023018 | 0.46881
[10 empty] | 303 | 2.3086e-06 | 0.0023086 | 0.47021
[10 empty] | 304 | 2.3155e-06 | 0.0023155 | 0.4716
[10 empty] | 305 | 2.3223e-06 | 0.0023223 | 0.473
[10 empty] | 306 | 2.3292e-06 | 0.0023292 | 0.47439
[10 empty] | 307 | 2.336e-06 | 0.002336 | 0.47578
[10 empty] | 308 | 2.3428e-06 | 0.0023428 | 0.47717
[10 empty] | 309 | 2.3496e-06 | 0.0023496 | 0.47856
[10 empty] | 310 | 2.3565e-06 | 0.0023565 | 0.47995
[10 empty] | 311 | 2.3633e-06 | 0.0023633 | 0.48134
[10 empty] | 312 | 2.3701e-06 | 0.0023701 | 0.48272
[10 empty] | 313 | 2.3769e-06 | 0.0023769 | 0.48411
[10 empty] | 314 | 2.3837e-06 | 0.0023837 | 0.48549
[10 empty] | 315 | 2.3905e-06 | 0.0023905 | 0.48688
[10 empty] | 316 | 2.3973e-06 | 0.0023973 | 0.48826
[10 empty] | 317 | 2.404e-06 | 0.002404 | 0.48964
[10 empty] | 318 | 2.4108e-06 | 0.0024108 | 0.49102
[10 empty] | 319 | 2.4176e-06 | 0.0024176 | 0.4924
[10 empty] | 320 | 2.4244e-06 | 0.0024244 | 0.49378
[10 empty] | 321 | 2.4311e-06 | 0.0024311 | 0.49516
[10 empty] | 322 | 2.4379e-06 | 0.0024379 | 0.49653
[10 empty] | 323 | 2.4446e-06 | 0.0024446 | 0.49791
[10 empty] | 324 | 2.4514e-06 | 0.0024514 | 0.49928
[10 empty] | 325 | 2.4581e-06 | 0.0024581 | 0.50066
[10 empty] | 326 | 2.4649e-06 | 0.0024649 | 0.50203
[10 empty] | 327 | 2.4716e-06 | 0.0024716 | 0.5034
[10 empty] | 328 | 2.4783e-06 | 0.0024783 | 0.50477
[10 empty] | 329 | 2.4851e-06 | 0.0024851 | 0.50614
[10 empty] | 330 | 2.4918e-06 | 0.0024918 | 0.50751
[10 empty] | 331 | 2.4985e-06 | 0.0024985 | 0.50888
[10 empty] | 332 | 2.5052e-06 | 0.0025052 | 0.51025
[10 empty] | 333 | 2.5119e-06 | 0.0025119 | 0.51162
[10 empty] | 334 | 2.5186e-06 | 0.0025186 | 0.51298
[10 empty] | 335 | 2.5253e-06 | 0.0025253 | 0.51435
[10 empty] | 336 | 2.532e-06 | 0.002532 | 0.51571
[10 empty] | 337 | 2.5387e-06 | 0.0025387 | 0.51707
[10 empty] | 338 | 2.5454e-06 | 0.0025454 | 0.51843
[10 empty] | 339 | 2.5521e-06 | 0.0025521 | 0.51979
[10 empty] | 340 | 2.5588e-06 | 0.0025588 | 0.52115
[10 empty] | 341 | 2.5654e-06 | 0.0025654 | 0.52251
[10 empty] | 342 | 2.5721e-06 | 0.0025721 | 0.52387
[10 empty] | 343 | 2.5788e-06 | 0.0025788 | 0.52523
[10 empty] | 344 | 2.5854e-06 | 0.0025854 | 0.52658
[10 empty] | 345 | 2.5921e-06 | 0.0025921 | 0.52794
[10 empty] | 346 | 2.5987e-06 | 0.0025987 | 0.52929
[10 empty] | 347 | 2.6054e-06 | 0.0026054 | 0.53065
[10 empty] | 348 | 2.612e-06 | 0.002612 | 0.532
[10 empty] | 349 | 2.6186e-06 | 0.0026186 | 0.53335
[10 empty] | 350 | 2.6253e-06 | 0.0026253 | 0.5347
[10 empty] | 351 | 2.6319e-06 | 0.0026319 | 0.53605
[10 empty] | 352 | 2.6385e-06 | 0.0026385 | 0.5374
[10 empty] | 353 | 2.6451e-06 | 0.0026451 | 0.53874
[10 empty] | 354 | 2.6517e-06 | 0.0026517 | 0.54009
[10 empty] | 355 | 2.6584e-06 | 0.0026584 | 0.54144
[10 empty] | 356 | 2.665e-06 | 0.002665 | 0.54278
[10 empty] | 357 | 2.6716e-06 | 0.0026716 | 0.54413
[10 empty] | 358 | 2.6781e-06 | 0.0026781 | 0.54547
[10 empty] | 359 | 2.6847e-06 | 0.0026847 | 0.54681
[10 empty] | 360 | 2.6913e-06 | 0.0026913 | 0.54815
[10 empty] | 361 | 2.6979e-06 | 0.0026979 | 0.54949
[10 empty] | 362 | 2.7045e-06 | 0.0027045 | 0.55083
[10 empty] | 363 | 2.711e-06 | 0.002711 | 0.55217
[10 empty] | 364 | 2.7176e-06 | 0.0027176 | 0.55351
[10 empty] | 365 | 2.7242e-06 | 0.0027242 | 0.55484
[10 empty] | 366 | 2.7307e-06 | 0.0027307 | 0.55618
[10 empty] | 367 | 2.7373e-06 | 0.0027373 | 0.55751
[10 empty] | 368 | 2.7438e-06 | 0.0027438 | 0.55885
[10 empty] | 369 | 2.7504e-06 | 0.0027504 | 0.56018
[10 empty] | 370 | 2.7569e-06 | 0.0027569 | 0.56151
[10 empty] | 371 | 2.7634e-06 | 0.0027634 | 0.56284
[10 empty] | 372 | 2.77e-06 | 0.00277 | 0.56417
[10 empty] | 373 | 2.7765e-06 | 0.0027765 | 0.5655
[10 empty] | 374 | 2.783e-06 | 0.002783 | 0.56683
[10 empty] | 375 | 2.7895e-06 | 0.0027895 | 0.56816
[10 empty] | 376 | 2.796e-06 | 0.002796 | 0.56948
[10 empty] | 377 | 2.8026e-06 | 0.0028026 | 0.57081
[10 empty] | 378 | 2.8091e-06 | 0.0028091 | 0.57213
[10 empty] | 379 | 2.8156e-06 | 0.0028156 | 0.57345
[10 empty] | 380 | 2.822e-06 | 0.002822 | 0.57478
[10 empty] | 381 | 2.8285e-06 | 0.0028285 | 0.5761
[10 empty] | 382 | 2.835e-06 | 0.002835 | 0.57742
[10 empty] | 383 | 2.8415e-06 | 0.0028415 | 0.57874
[10 empty] | 384 | 2.848e-06 | 0.002848 | 0.58006
[10 empty] | 385 | 2.8544e-06 | 0.0028544 | 0.58138
[10 empty] | 386 | 2.8609e-06 | 0.0028609 | 0.58269
[10 empty] | 387 | 2.8674e-06 | 0.0028674 | 0.58401
[10 empty] | 388 | 2.8738e-06 | 0.0028738 | 0.58533
[10 empty] | 389 | 2.8803e-06 | 0.0028803 | 0.58664
[10 empty] | 390 | 2.8867e-06 | 0.0028867 | 0.58795
[10 empty] | 391 | 2.8932e-06 | 0.0028932 | 0.58927
[10 empty] | 392 | 2.8996e-06 | 0.0028996 | 0.59058
[10 empty] | 393 | 2.9061e-06 | 0.0029061 | 0.59189
[10 empty] | 394 | 2.9125e-06 | 0.0029125 | 0.5932
[10 empty] | 395 | 2.9189e-06 | 0.0029189 | 0.59451
[10 empty] | 396 | 2.9253e-06 | 0.0029253 | 0.59581
[10 empty] | 397 | 2.9318e-06 | 0.0029318 | 0.59712
[10 empty] | 398 | 2.9382e-06 | 0.0029382 | 0.59843
[10 empty] | 399 | 2.9446e-06 | 0.0029446 | 0.59973
[10 empty] | 400 | 2.951e-06 | 0.002951 | 0.60104
[10 empty] | 401 | 2.9574e-06 | 0.0029574 | 0.60234
[10 empty] | 402 | 2.9638e-06 | 0.0029638 | 0.60364
[10 empty] | 403 | 2.9702e-06 | 0.0029702 | 0.60494
[10 empty] | 404 | 2.9766e-06 | 0.0029766 | 0.60625
[10 empty] | 405 | 2.9829e-06 | 0.0029829 | 0.60755
[10 empty] | 406 | 2.9893e-06 | 0.0029893 | 0.60884
[10 empty] | 407 | 2.9957e-06 | 0.0029957 | 0.61014
[10 empty] | 408 | 3.0021e-06 | 0.0030021 | 0.61144
[10 empty] | 409 | 3.0084e-06 | 0.0030084 | 0.61274
[10 empty] | 410 | 3.0148e-06 | 0.0030148 | 0.61403
[10 empty] | 411 | 3.0211e-06 | 0.0030211 | 0.61533
[10 empty] | 412 | 3.0275e-06 | 0.0030275 | 0.61662
[10 empty] | 413 | 3.0338e-06 | 0.0030338 | 0.61791
[10 empty] | 414 | 3.0402e-06 | 0.0030402 | 0.6192
[10 empty] | 415 | 3.0465e-06 | 0.0030465 | 0.62049
[10 empty] | 416 | 3.0528e-06 | 0.0030528 | 0.62178
[10 empty] | 417 | 3.0592e-06 | 0.0030592 | 0.62307
[10 empty] | 418 | 3.0655e-06 | 0.0030655 | 0.62436
[10 empty] | 419 | 3.0718e-06 | 0.0030718 | 0.62565
[10 empty] | 420 | 3.0781e-06 | 0.0030781 | 0.62694
[10 empty] | 421 | 3.0844e-06 | 0.0030844 | 0.62822
[10 empty] | 422 | 3.0908e-06 | 0.0030908 | 0.62951
[10 empty] | 423 | 3.0971e-06 | 0.0030971 | 0.63079
[10 empty] | 424 | 3.1034e-06 | 0.0031034 | 0.63207
[10 empty] | 425 | 3.1096e-06 | 0.0031096 | 0.63335
[10 empty] | 426 | 3.1159e-06 | 0.0031159 | 0.63464
[10 empty] | 427 | 3.1222e-06 | 0.0031222 | 0.63592
[10 empty] | 428 | 3.1285e-06 | 0.0031285 | 0.63719
[10 empty] | 429 | 3.1348e-06 | 0.0031348 | 0.63847
[10 empty] | 430 | 3.1411e-06 | 0.0031411 | 0.63975
[10 empty] | 431 | 3.1473e-06 | 0.0031473 | 0.64103
[10 empty] | 432 | 3.1536e-06 | 0.0031536 | 0.6423
[10 empty] | 433 | 3.1598e-06 | 0.0031598 | 0.64358
[10 empty] | 434 | 3.1661e-06 | 0.0031661 | 0.64485
[10 empty] | 435 | 3.1723e-06 | 0.0031723 | 0.64612
[10 empty] | 436 | 3.1786e-06 | 0.0031786 | 0.6474
[10 empty] | 437 | 3.1848e-06 | 0.0031848 | 0.64867
[10 empty] | 438 | 3.1911e-06 | 0.0031911 | 0.64994
[10 empty] | 439 | 3.1973e-06 | 0.0031973 | 0.65121
[10 empty] | 440 | 3.2035e-06 | 0.0032035 | 0.65248
[10 empty] | 441 | 3.2098e-06 | 0.0032098 | 0.65374
[10 empty] | 442 | 3.216e-06 | 0.003216 | 0.65501
[10 empty] | 443 | 3.2222e-06 | 0.0032222 | 0.65628
[10 empty] | 444 | 3.2284e-06 | 0.0032284 | 0.65754
[10 empty] | 445 | 3.2346e-06 | 0.0032346 | 0.65881
[10 empty] | 446 | 3.2408e-06 | 0.0032408 | 0.66007
[10 empty] | 447 | 3.247e-06 | 0.003247 | 0.66133
[10 empty] | 448 | 3.2532e-06 | 0.0032532 | 0.66259
[10 empty] | 449 | 3.2594e-06 | 0.0032594 | 0.66386
[10 empty] | 450 | 3.2656e-06 | 0.0032656 | 0.66512
[10 empty] | 451 | 3.2718e-06 | 0.0032718 | 0.66637
[10 empty] | 452 | 3.2779e-06 | 0.0032779 | 0.66763
[10 empty] | 453 | 3.2841e-06 | 0.0032841 | 0.66889
[10 empty] | 454 | 3.2903e-06 | 0.0032903 | 0.67015
[10 empty] | 455 | 3.2965e-06 | 0.0032965 | 0.6714
[10 empty] | 456 | 3.3026e-06 | 0.0033026 | 0.67266
[10 empty] | 457 | 3.3088e-06 | 0.0033088 | 0.67391
[10 empty] | 458 | 3.3149e-06 | 0.0033149 | 0.67516
[10 empty] | 459 | 3.3211e-06 | 0.0033211 | 0.67642
[10 empty] | 460 | 3.3272e-06 | 0.0033272 | 0.67767
[10 empty] | 461 | 3.3334e-06 | 0.0033334 | 0.67892
[10 empty] | 462 | 3.3395e-06 | 0.0033395 | 0.68017
[10 empty] | 463 | 3.3456e-06 | 0.0033456 | 0.68142
[10 empty] | 464 | 3.3517e-06 | 0.0033517 | 0.68266
[10 empty] | 465 | 3.3579e-06 | 0.0033579 | 0.68391
[10 empty] | 466 | 3.364e-06 | 0.003364 | 0.68516
[10 empty] | 467 | 3.3701e-06 | 0.0033701 | 0.6864
[10 empty] | 468 | 3.3762e-06 | 0.0033762 | 0.68765
[10 empty] | 469 | 3.3823e-06 | 0.0033823 | 0.68889
[10 empty] | 470 | 3.3884e-06 | 0.0033884 | 0.69013
[10 empty] | 471 | 3.3945e-06 | 0.0033945 | 0.69137
[10 empty] | 472 | 3.4006e-06 | 0.0034006 | 0.69261
[10 empty] | 473 | 3.4067e-06 | 0.0034067 | 0.69385
[10 empty] | 474 | 3.4128e-06 | 0.0034128 | 0.69509
[10 empty] | 475 | 3.4189e-06 | 0.0034189 | 0.69633
[10 empty] | 476 | 3.4249e-06 | 0.0034249 | 0.69757
[10 empty] | 477 | 3.431e-06 | 0.003431 | 0.69881
[10 empty] | 478 | 3.4371e-06 | 0.0034371 | 0.70004
[10 empty] | 479 | 3.4431e-06 | 0.0034431 | 0.70128
[10 empty] | 480 | 3.4492e-06 | 0.0034492 | 0.70251
[10 empty] | 481 | 3.4552e-06 | 0.0034552 | 0.70374
[10 empty] | 482 | 3.4613e-06 | 0.0034613 | 0.70498
[10 empty] | 483 | 3.4673e-06 | 0.0034673 | 0.70621
[10 empty] | 484 | 3.4734e-06 | 0.0034734 | 0.70744
[10 empty] | 485 | 3.4794e-06 | 0.0034794 | 0.70867
[10 empty] | 486 | 3.4855e-06 | 0.0034855 | 0.7099
[10 empty] | 487 | 3.4915e-06 | 0.0034915 | 0.71112
[10 empty] | 488 | 3.4975e-06 | 0.0034975 | 0.71235
[10 empty] | 489 | 3.5035e-06 | 0.0035035 | 0.71358
[10 empty] | 490 | 3.5095e-06 | 0.0035095 | 0.7148
[10 empty] | 491 | 3.5156e-06 | 0.0035156 | 0.71603
[10 empty] | 492 | 3.5216e-06 | 0.0035216 | 0.71725
[10 empty] | 493 | 3.5276e-06 | 0.0035276 | 0.71847
[10 empty] | 494 | 3.5336e-06 | 0.0035336 | 0.7197
[10 empty] | 495 | 3.5396e-06 | 0.0035396 | 0.72092
[10 empty] | 496 | 3.5456e-06 | 0.0035456 | 0.72214
[10 empty] | 497 | 3.5515e-06 | 0.0035515 | 0.72336
[10 empty] | 498 | 3.5575e-06 | 0.0035575 | 0.72458
[10 empty] | 499 | 3.5635e-06 | 0.0035635 | 0.72579
[10 empty] | 500 | 3.5695e-06 | 0.0035695 | 0.72701
[10 empty] | 501 | 3.5755e-06 | 0.0035755 | 0.72823
[10 empty] | 502 | 3.5814e-06 | 0.0035814 | 0.72944
[10 empty] | 503 | 3.5874e-06 | 0.0035874 | 0.73066
[10 empty] | 504 | 3.5933e-06 | 0.0035933 | 0.73187
[10 empty] | 505 | 3.5993e-06 | 0.0035993 | 0.73308
[10 empty] | 506 | 3.6053e-06 | 0.0036053 | 0.7343
[10 empty] | 507 | 3.6112e-06 | 0.0036112 | 0.73551
[10 empty] | 508 | 3.6171e-06 | 0.0036171 | 0.73672
[10 empty] | 509 | 3.6231e-06 | 0.0036231 | 0.73793
[10 empty] | 510 | 3.629e-06 | 0.003629 | 0.73913
[10 empty] | 511 | 3.6349e-06 | 0.0036349 | 0.74034
[10 empty] | 512 | 3.6409e-06 | 0.0036409 | 0.74155
[10 empty] | 513 | 3.6468e-06 | 0.0036468 | 0.74276
[10 empty] | 514 | 3.6527e-06 | 0.0036527 | 0.74396
[10 empty] | 515 | 3.6586e-06 | 0.0036586 | 0.74517
[10 empty] | 516 | 3.6645e-06 | 0.0036645 | 0.74637
[10 empty] | 517 | 3.6704e-06 | 0.0036704 | 0.74757
[10 empty] | 518 | 3.6763e-06 | 0.0036763 | 0.74877
[10 empty] | 519 | 3.6822e-06 | 0.0036822 | 0.74997
[10 empty] | 520 | 3.6881e-06 | 0.0036881 | 0.75117
[10 empty] | 521 | 3.694e-06 | 0.003694 | 0.75237
[10 empty] | 522 | 3.6999e-06 | 0.0036999 | 0.75357
[10 empty] | 523 | 3.7058e-06 | 0.0037058 | 0.75477
[10 empty] | 524 | 3.7117e-06 | 0.0037117 | 0.75597
[10 empty] | 525 | 3.7175e-06 | 0.0037175 | 0.75716
[10 empty] | 526 | 3.7234e-06 | 0.0037234 | 0.75836
[10 empty] | 527 | 3.7293e-06 | 0.0037293 | 0.75955
[10 empty] | 528 | 3.7351e-06 | 0.0037351 | 0.76075
[10 empty] | 529 | 3.741e-06 | 0.003741 | 0.76194
[10 empty] | 530 | 3.7468e-06 | 0.0037468 | 0.76313
[10 empty] | 531 | 3.7527e-06 | 0.0037527 | 0.76432
[10 empty] | 532 | 3.7585e-06 | 0.0037585 | 0.76551
[10 empty] | 533 | 3.7644e-06 | 0.0037644 | 0.7667
[10 empty] | 534 | 3.7702e-06 | 0.0037702 | 0.76789
[10 empty] | 535 | 3.776e-06 | 0.003776 | 0.76908
[10 empty] | 536 | 3.7819e-06 | 0.0037819 | 0.77027
[10 empty] | 537 | 3.7877e-06 | 0.0037877 | 0.77145
[10 empty] | 538 | 3.7935e-06 | 0.0037935 | 0.77264
[10 empty] | 539 | 3.7993e-06 | 0.0037993 | 0.77382
[10 empty] | 540 | 3.8051e-06 | 0.0038051 | 0.77501
[10 empty] | 541 | 3.8109e-06 | 0.0038109 | 0.77619
[10 empty] | 542 | 3.8167e-06 | 0.0038167 | 0.77737
[10 empty] | 543 | 3.8225e-06 | 0.0038225 | 0.77855
[10 empty] | 544 | 3.8283e-06 | 0.0038283 | 0.77973
[10 empty] | 545 | 3.8341e-06 | 0.0038341 | 0.78091
[10 empty] | 546 | 3.8399e-06 | 0.0038399 | 0.78209
[10 empty] | 547 | 3.8457e-06 | 0.0038457 | 0.78327
[10 empty] | 548 | 3.8515e-06 | 0.0038515 | 0.78445
[10 empty] | 549 | 3.8573e-06 | 0.0038573 | 0.78562
[10 empty] | 550 | 3.863e-06 | 0.003863 | 0.7868
[10 empty] | 551 | 3.8688e-06 | 0.0038688 | 0.78797
[10 empty] | 552 | 3.8746e-06 | 0.0038746 | 0.78915
[10 empty] | 553 | 3.8803e-06 | 0.0038803 | 0.79032
[10 empty] | 554 | 3.8861e-06 | 0.0038861 | 0.79149
[10 empty] | 555 | 3.8918e-06 | 0.0038918 | 0.79266
[10 empty] | 556 | 3.8976e-06 | 0.0038976 | 0.79383
[10 empty] | 557 | 3.9033e-06 | 0.0039033 | 0.795
[10 empty] | 558 | 3.9091e-06 | 0.0039091 | 0.79617
[10 empty] | 559 | 3.9148e-06 | 0.0039148 | 0.79734
[10 empty] | 560 | 3.9205e-06 | 0.0039205 | 0.79851
[10 empty] | 561 | 3.9263e-06 | 0.0039263 | 0.79968
[10 empty] | 562 | 3.932e-06 | 0.003932 | 0.80084
[10 empty] | 563 | 3.9377e-06 | 0.0039377 | 0.80201
[10 empty] | 564 | 3.9434e-06 | 0.0039434 | 0.80317
[10 empty] | 565 | 3.9491e-06 | 0.0039491 | 0.80433
[10 empty] | 566 | 3.9548e-06 | 0.0039548 | 0.8055
[10 empty] | 567 | 3.9605e-06 | 0.0039605 | 0.80666
[10 empty] | 568 | 3.9662e-06 | 0.0039662 | 0.80782
[10 empty] | 569 | 3.9719e-06 | 0.0039719 | 0.80898
[10 empty] | 570 | 3.9776e-06 | 0.0039776 | 0.81014
[10 empty] | 571 | 3.9833e-06 | 0.0039833 | 0.8113
[10 empty] | 572 | 3.989e-06 | 0.003989 | 0.81246
[10 empty] | 573 | 3.9947e-06 | 0.0039947 | 0.81361
[10 empty] | 574 | 4.0004e-06 | 0.0040004 | 0.81477
[10 empty] | 575 | 4.006e-06 | 0.004006 | 0.81592
[10 empty] | 576 | 4.0117e-06 | 0.0040117 | 0.81708
[10 empty] | 577 | 4.0174e-06 | 0.0040174 | 0.81823
[10 empty] | 578 | 4.023e-06 | 0.004023 | 0.81939
[10 empty] | 579 | 4.0287e-06 | 0.0040287 | 0.82054
[10 empty] | 580 | 4.0343e-06 | 0.0040343 | 0.82169
[10 empty] | 581 | 4.04e-06 | 0.00404 | 0.82284
[10 empty] | 582 | 4.0456e-06 | 0.0040456 | 0.82399
[10 empty] | 583 | 4.0513e-06 | 0.0040513 | 0.82514
[10 empty] | 584 | 4.0569e-06 | 0.0040569 | 0.82629
[10 empty] | 585 | 4.0625e-06 | 0.0040625 | 0.82743
[10 empty] | 586 | 4.0682e-06 | 0.0040682 | 0.82858
[10 empty] | 587 | 4.0738e-06 | 0.0040738 | 0.82973
[10 empty] | 588 | 4.0794e-06 | 0.0040794 | 0.83087
[10 empty] | 589 | 4.085e-06 | 0.004085 | 0.83201
[10 empty] | 590 | 4.0906e-06 | 0.0040906 | 0.83316
[10 empty] | 591 | 4.0963e-06 | 0.0040963 | 0.8343
[10 empty] | 592 | 4.1019e-06 | 0.0041019 | 0.83544
[10 empty] | 593 | 4.1075e-06 | 0.0041075 | 0.83658
[10 empty] | 594 | 4.1131e-06 | 0.0041131 | 0.83772
[10 empty] | 595 | 4.1187e-06 | 0.0041187 | 0.83886
[10 empty] | 596 | 4.1243e-06 | 0.0041243 | 0.84
[10 empty] | 597 | 4.1298e-06 | 0.0041298 | 0.84114
[10 empty] | 598 | 4.1354e-06 | 0.0041354 | 0.84228
[10 empty] | 599 | 4.141e-06 | 0.004141 | 0.84341
[10 empty] | 600 | 4.1466e-06 | 0.0041466 | 0.84455
[10 empty] | 601 | 4.1521e-06 | 0.0041521 | 0.84568
[10 empty] | 602 | 4.1577e-06 | 0.0041577 | 0.84682
[10 empty] | 603 | 4.1633e-06 | 0.0041633 | 0.84795
[10 empty] | 604 | 4.1688e-06 | 0.0041688 | 0.84908
[10 empty] | 605 | 4.1744e-06 | 0.0041744 | 0.85021
[10 empty] | 606 | 4.1799e-06 | 0.0041799 | 0.85135
[10 empty] | 607 | 4.1855e-06 | 0.0041855 | 0.85248
[10 empty] | 608 | 4.191e-06 | 0.004191 | 0.8536
[10 empty] | 609 | 4.1966e-06 | 0.0041966 | 0.85473
[10 empty] | 610 | 4.2021e-06 | 0.0042021 | 0.85586
[10 empty] | 611 | 4.2076e-06 | 0.0042076 | 0.85699
[10 empty] | 612 | 4.2132e-06 | 0.0042132 | 0.85811
[10 empty] | 613 | 4.2187e-06 | 0.0042187 | 0.85924
[10 empty] | 614 | 4.2242e-06 | 0.0042242 | 0.86036
[10 empty] | 615 | 4.2297e-06 | 0.0042297 | 0.86149
[10 empty] | 616 | 4.2353e-06 | 0.0042353 | 0.86261
[10 empty] | 617 | 4.2408e-06 | 0.0042408 | 0.86373
[10 empty] | 618 | 4.2463e-06 | 0.0042463 | 0.86485
[10 empty] | 619 | 4.2518e-06 | 0.0042518 | 0.86597
[10 empty] | 620 | 4.2573e-06 | 0.0042573 | 0.86709
[10 empty] | 621 | 4.2628e-06 | 0.0042628 | 0.86821
[10 empty] | 622 | 4.2683e-06 | 0.0042683 | 0.86933
[10 empty] | 623 | 4.2737e-06 | 0.0042737 | 0.87045
[10 empty] | 624 | 4.2792e-06 | 0.0042792 | 0.87157
[10 empty] | 625 | 4.2847e-06 | 0.0042847 | 0.87268
[10 empty] | 626 | 4.2902e-06 | 0.0042902 | 0.8738
[10 empty] | 627 | 4.2957e-06 | 0.0042957 | 0.87491
[10 empty] | 628 | 4.3011e-06 | 0.0043011 | 0.87603
[10 empty] | 629 | 4.3066e-06 | 0.0043066 | 0.87714
[10 empty] | 630 | 4.312e-06 | 0.004312 | 0.87825
[10 empty] | 631 | 4.3175e-06 | 0.0043175 | 0.87936
[10 empty] | 632 | 4.323e-06 | 0.004323 | 0.88047
[10 empty] | 633 | 4.3284e-06 | 0.0043284 | 0.88158
[10 empty] | 634 | 4.3338e-06 | 0.0043338 | 0.88269
[10 empty] | 635 | 4.3393e-06 | 0.0043393 | 0.8838
[10 empty] | 636 | 4.3447e-06 | 0.0043447 | 0.88491
[10 empty] | 637 | 4.3502e-06 | 0.0043502 | 0.88601
[10 empty] | 638 | 4.3556e-06 | 0.0043556 | 0.88712
[10 empty] | 639 | 4.361e-06 | 0.004361 | 0.88823
[10 empty] | 640 | 4.3664e-06 | 0.0043664 | 0.88933
[10 empty] | 641 | 4.3719e-06 | 0.0043719 | 0.89043
[10 empty] | 642 | 4.3773e-06 | 0.0043773 | 0.89154
[10 empty] | 643 | 4.3827e-06 | 0.0043827 | 0.89264
[10 empty] | 644 | 4.3881e-06 | 0.0043881 | 0.89374
[10 empty] | 645 | 4.3935e-06 | 0.0043935 | 0.89484
[10 empty] | 646 | 4.3989e-06 | 0.0043989 | 0.89594
[10 empty] | 647 | 4.4043e-06 | 0.0044043 | 0.89704
[10 empty] | 648 | 4.4097e-06 | 0.0044097 | 0.89814
[10 empty] | 649 | 4.4151e-06 | 0.0044151 | 0.89924
[10 empty] | 650 | 4.4205e-06 | 0.0044205 | 0.90033
[10 empty] | 651 | 4.4258e-06 | 0.0044258 | 0.90143
[10 empty] | 652 | 4.4312e-06 | 0.0044312 | 0.90252
[10 empty] | 653 | 4.4366e-06 | 0.0044366 | 0.90362
[10 empty] | 654 | 4.442e-06 | 0.004442 | 0.90471
[10 empty] | 655 | 4.4473e-06 | 0.0044473 | 0.90581
[10 empty] | 656 | 4.4527e-06 | 0.0044527 | 0.9069
[10 empty] | 657 | 4.4581e-06 | 0.0044581 | 0.90799
[10 empty] | 658 | 4.4634e-06 | 0.0044634 | 0.90908
[10 empty] | 659 | 4.4688e-06 | 0.0044688 | 0.91017
[10 empty] | 660 | 4.4741e-06 | 0.0044741 | 0.91126
[10 empty] | 661 | 4.4795e-06 | 0.0044795 | 0.91235
[10 empty] | 662 | 4.4848e-06 | 0.0044848 | 0.91344
[10 empty] | 663 | 4.4901e-06 | 0.0044901 | 0.91452
[10 empty] | 664 | 4.4955e-06 | 0.0044955 | 0.91561
[10 empty] | 665 | 4.5008e-06 | 0.0045008 | 0.91669
[10 empty] | 666 | 4.5061e-06 | 0.0045061 | 0.91778
[10 empty] | 667 | 4.5114e-06 | 0.0045114 | 0.91886
[10 empty] | 668 | 4.5168e-06 | 0.0045168 | 0.91995
[10 empty] | 669 | 4.5221e-06 | 0.0045221 | 0.92103
[10 empty] | 670 | 4.5274e-06 | 0.0045274 | 0.92211
[10 empty] | 671 | 4.5327e-06 | 0.0045327 | 0.92319
[10 empty] | 672 | 4.538e-06 | 0.004538 | 0.92427
[10 empty] | 673 | 4.5433e-06 | 0.0045433 | 0.92535
[10 empty] | 674 | 4.5486e-06 | 0.0045486 | 0.92643
[10 empty] | 675 | 4.5539e-06 | 0.0045539 | 0.92751
[10 empty] | 676 | 4.5592e-06 | 0.0045592 | 0.92858
[10 empty] | 677 | 4.5645e-06 | 0.0045645 | 0.92966
[10 empty] | 678 | 4.5697e-06 | 0.0045697 | 0.93074
[10 empty] | 679 | 4.575e-06 | 0.004575 | 0.93181
[10 empty] | 680 | 4.5803e-06 | 0.0045803 | 0.93289
[10 empty] | 681 | 4.5856e-06 | 0.0045856 | 0.93396
[10 empty] | 682 | 4.5908e-06 | 0.0045908 | 0.93503
[10 empty] | 683 | 4.5961e-06 | 0.0045961 | 0.9361
[10 empty] | 684 | 4.6014e-06 | 0.0046014 | 0.93718
[10 empty] | 685 | 4.6066e-06 | 0.0046066 | 0.93825
[10 empty] | 686 | 4.6119e-06 | 0.0046119 | 0.93932
[10 empty] | 687 | 4.6171e-06 | 0.0046171 | 0.94039
[10 empty] | 688 | 4.6224e-06 | 0.0046224 | 0.94145
[10 empty] | 689 | 4.6276e-06 | 0.0046276 | 0.94252
[10 empty] | 690 | 4.6328e-06 | 0.0046328 | 0.94359
[10 empty] | 691 | 4.6381e-06 | 0.0046381 | 0.94465
[10 empty] | 692 | 4.6433e-06 | 0.0046433 | 0.94572
[10 empty] | 693 | 4.6485e-06 | 0.0046485 | 0.94678
[10 empty] | 694 | 4.6538e-06 | 0.0046538 | 0.94785
[10 empty] | 695 | 4.659e-06 | 0.004659 | 0.94891
[10 empty] | 696 | 4.6642e-06 | 0.0046642 | 0.94997
[10 empty] | 697 | 4.6694e-06 | 0.0046694 | 0.95104
[10 empty] | 698 | 4.6746e-06 | 0.0046746 | 0.9521
[10 empty] | 699 | 4.6798e-06 | 0.0046798 | 0.95316
[10 empty] | 700 | 4.685e-06 | 0.004685 | 0.95422
[10 empty] | 701 | 4.6902e-06 | 0.0046902 | 0.95527
[10 empty] | 702 | 4.6954e-06 | 0.0046954 | 0.95633
[10 empty] | 703 | 4.7006e-06 | 0.0047006 | 0.95739
[10 empty] | 704 | 4.7058e-06 | 0.0047058 | 0.95845
[10 empty] | 705 | 4.711e-06 | 0.004711 | 0.9595
[10 empty] | 706 | 4.7162e-06 | 0.0047162 | 0.96056
[10 empty] | 707 | 4.7213e-06 | 0.0047213 | 0.96161
[10 empty] | 708 | 4.7265e-06 | 0.0047265 | 0.96266
[10 empty] | 709 | 4.7317e-06 | 0.0047317 | 0.96372
[10 empty] | 710 | 4.7368e-06 | 0.0047368 | 0.96477
[10 empty] | 711 | 4.742e-06 | 0.004742 | 0.96582
[10 empty] | 712 | 4.7472e-06 | 0.0047472 | 0.96687
[10 empty] | 713 | 4.7523e-06 | 0.0047523 | 0.96792
[10 empty] | 714 | 4.7575e-06 | 0.0047575 | 0.96897
[10 empty] | 715 | 4.7626e-06 | 0.0047626 | 0.97002
[10 empty] | 716 | 4.7678e-06 | 0.0047678 | 0.97107
[10 empty] | 717 | 4.7729e-06 | 0.0047729 | 0.97211
[10 empty] | 718 | 4.778e-06 | 0.004778 | 0.97316
[10 empty] | 719 | 4.7832e-06 | 0.0047832 | 0.97421
[10 empty] | 720 | 4.7883e-06 | 0.0047883 | 0.97525
[10 empty] | 721 | 4.7934e-06 | 0.0047934 | 0.9763
[10 empty] | 722 | 4.7985e-06 | 0.0047985 | 0.97734
[10 empty] | 723 | 4.8037e-06 | 0.0048037 | 0.97838
[10 empty] | 724 | 4.8088e-06 | 0.0048088 | 0.97942
[10 empty] | 725 | 4.8139e-06 | 0.0048139 | 0.98046
[10 empty] | 726 | 4.819e-06 | 0.004819 | 0.98151
[10 empty] | 727 | 4.8241e-06 | 0.0048241 | 0.98255
[10 empty] | 728 | 4.8292e-06 | 0.0048292 | 0.98358
[10 empty] | 729 | 4.8343e-06 | 0.0048343 | 0.98462
[10 empty] | 730 | 4.8394e-06 | 0.0048394 | 0.98566
[10 empty] | 731 | 4.8445e-06 | 0.0048445 | 0.9867
[10 empty] | 732 | 4.8496e-06 | 0.0048496 | 0.98773
[10 empty] | 733 | 4.8547e-06 | 0.0048547 | 0.98877
[10 empty] | 734 | 4.8597e-06 | 0.0048597 | 0.9898
[10 empty] | 735 | 4.8648e-06 | 0.0048648 | 0.99084
[10 empty] | 736 | 4.8699e-06 | 0.0048699 | 0.99187
[10 empty] | 737 | 4.875e-06 | 0.004875 | 0.9929
[10 empty] | 738 | 4.88e-06 | 0.00488 | 0.99394
[10 empty] | 739 | 4.8851e-06 | 0.0048851 | 0.99497
[10 empty] | 740 | 4.8902e-06 | 0.0048902 | 0.996
[10 empty] | 741 | 4.8952e-06 | 0.0048952 | 0.99703
[10 empty] | 742 | 4.9003e-06 | 0.0049003 | 0.99806
[10 empty] | 743 | 4.9053e-06 | 0.0049053 | 0.99908
[10 empty] | 744 | 4.9104e-06 | 0.0049104 | 1.0001
[10 empty] | 745 | 4.9154e-06 | 0.0049154 | 1.0011
[10 empty] | 746 | 4.9204e-06 | 0.0049204 | 1.0022
[10 empty] | 747 | 4.9255e-06 | 0.0049255 | 1.0032
[10 empty] | 748 | 4.9305e-06 | 0.0049305 | 1.0042
[10 empty] | 749 | 4.9355e-06 | 0.0049355 | 1.0052
[10 empty] | 750 | 4.9406e-06 | 0.0049406 | 1.0063
[10 empty] | 751 | 4.9456e-06 | 0.0049456 | 1.0073
[10 empty] | 752 | 4.9506e-06 | 0.0049506 | 1.0083
[10 empty] | 753 | 4.9556e-06 | 0.0049556 | 1.0093
[10 empty] | 754 | 4.9606e-06 | 0.0049606 | 1.0103
[10 empty] | 755 | 4.9656e-06 | 0.0049656 | 1.0114
[10 empty] | 756 | 4.9706e-06 | 0.0049706 | 1.0124
[10 empty] | 757 | 4.9756e-06 | 0.0049756 | 1.0134
[10 empty] | 758 | 4.9806e-06 | 0.0049806 | 1.0144
[10 empty] | 759 | 4.9856e-06 | 0.0049856 | 1.0154
[10 empty] | 760 | 4.9906e-06 | 0.0049906 | 1.0165
[10 empty] | 761 | 4.9956e-06 | 0.0049956 | 1.0175
[10 empty] | 762 | 5.0006e-06 | 0.0050006 | 1.0185
[10 empty] | 763 | 5.0056e-06 | 0.0050056 | 1.0195
[10 empty] | 764 | 5.0105e-06 | 0.0050105 | 1.0205
[10 empty] | 765 | 5.0155e-06 | 0.0050155 | 1.0215
[10 empty] | 766 | 5.0205e-06 | 0.0050205 | 1.0225
[10 empty] | 767 | 5.0254e-06 | 0.0050254 | 1.0236
[10 empty] | 768 | 5.0304e-06 | 0.0050304 | 1.0246
[10 empty] | 769 | 5.0354e-06 | 0.0050354 | 1.0256
[10 empty] | 770 | 5.0403e-06 | 0.0050403 | 1.0266
[10 empty] | 771 | 5.0453e-06 | 0.0050453 | 1.0276
[10 empty] | 772 | 5.0502e-06 | 0.0050502 | 1.0286
[10 empty] | 773 | 5.0552e-06 | 0.0050552 | 1.0296
[10 empty] | 774 | 5.0601e-06 | 0.0050601 | 1.0306
[10 empty] | 775 | 5.0651e-06 | 0.0050651 | 1.0316
[10 empty] | 776 | 5.07e-06 | 0.00507 | 1.0326
[10 empty] | 777 | 5.0749e-06 | 0.0050749 | 1.0336
[10 empty] | 778 | 5.0798e-06 | 0.0050798 | 1.0346
[10 empty] | 779 | 5.0848e-06 | 0.0050848 | 1.0356
[10 empty] | 780 | 5.0897e-06 | 0.0050897 | 1.0366
[10 empty] | 781 | 5.0946e-06 | 0.0050946 | 1.0376
[10 empty] | 782 | 5.0995e-06 | 0.0050995 | 1.0386
[10 empty] | 783 | 5.1044e-06 | 0.0051044 | 1.0396
[10 empty] | 784 | 5.1093e-06 | 0.0051093 | 1.0406
[10 empty] | 785 | 5.1142e-06 | 0.0051142 | 1.0416
[10 empty] | 786 | 5.1191e-06 | 0.0051191 | 1.0426
[10 empty] | 787 | 5.124e-06 | 0.005124 | 1.0436
[10 empty] | 788 | 5.1289e-06 | 0.0051289 | 1.0446
[10 empty] | 789 | 5.1338e-06 | 0.0051338 | 1.0456
[10 empty] | 790 | 5.1387e-06 | 0.0051387 | 1.0466
[10 empty] | 791 | 5.1436e-06 | 0.0051436 | 1.0476
[10 empty] | 792 | 5.1485e-06 | 0.0051485 | 1.0486
[10 empty] | 793 | 5.1534e-06 | 0.0051534 | 1.0496
[10 empty] | 794 | 5.1582e-06 | 0.0051582 | 1.0506
[10 empty] | 795 | 5.1631e-06 | 0.0051631 | 1.0516
[10 empty] | 796 | 5.168e-06 | 0.005168 | 1.0526
[10 empty] | 797 | 5.1728e-06 | 0.0051728 | 1.0536
[10 empty] | 798 | 5.1777e-06 | 0.0051777 | 1.0546
[10 empty] | 799 | 5.1825e-06 | 0.0051825 | 1.0555
[10 empty] | 800 | 5.1874e-06 | 0.0051874 | 1.0565
[10 empty] | 801 | 5.1923e-06 | 0.0051923 | 1.0575
[10 empty] | 802 | 5.1971e-06 | 0.0051971 | 1.0585
[10 empty] | 803 | 5.2019e-06 | 0.0052019 | 1.0595
[10 empty] | 804 | 5.2068e-06 | 0.0052068 | 1.0605
[10 empty] | 805 | 5.2116e-06 | 0.0052116 | 1.0615
[10 empty] | 806 | 5.2165e-06 | 0.0052165 | 1.0625
[10 empty] | 807 | 5.2213e-06 | 0.0052213 | 1.0634
[10 empty] | 808 | 5.2261e-06 | 0.0052261 | 1.0644
[10 empty] | 809 | 5.2309e-06 | 0.0052309 | 1.0654
[10 empty] | 810 | 5.2358e-06 | 0.0052358 | 1.0664
[10 empty] | 811 | 5.2406e-06 | 0.0052406 | 1.0674
[10 empty] | 812 | 5.2454e-06 | 0.0052454 | 1.0683
[10 empty] | 813 | 5.2502e-06 | 0.0052502 | 1.0693
[10 empty] | 814 | 5.255e-06 | 0.005255 | 1.0703
[10 empty] | 815 | 5.2598e-06 | 0.0052598 | 1.0713
[10 empty] | 816 | 5.2646e-06 | 0.0052646 | 1.0723
[10 empty] | 817 | 5.2694e-06 | 0.0052694 | 1.0732
[10 empty] | 818 | 5.2742e-06 | 0.0052742 | 1.0742
[10 empty] | 819 | 5.279e-06 | 0.005279 | 1.0752
[10 empty] | 820 | 5.2838e-06 | 0.0052838 | 1.0762
[10 empty] | 821 | 5.2885e-06 | 0.0052885 | 1.0771
[10 empty] | 822 | 5.2933e-06 | 0.0052933 | 1.0781
[10 empty] | 823 | 5.2981e-06 | 0.0052981 | 1.0791
[10 empty] | 824 | 5.3029e-06 | 0.0053029 | 1.0801
[10 empty] | 825 | 5.3076e-06 | 0.0053076 | 1.081
[10 empty] | 826 | 5.3124e-06 | 0.0053124 | 1.082
[10 empty] | 827 | 5.3172e-06 | 0.0053172 | 1.083
[10 empty] | 828 | 5.3219e-06 | 0.0053219 | 1.0839
[10 empty] | 829 | 5.3267e-06 | 0.0053267 | 1.0849
[10 empty] | 830 | 5.3315e-06 | 0.0053315 | 1.0859
[10 empty] | 831 | 5.3362e-06 | 0.0053362 | 1.0868
[10 empty] | 832 | 5.3409e-06 | 0.0053409 | 1.0878
[10 empty] | 833 | 5.3457e-06 | 0.0053457 | 1.0888
[10 empty] | 834 | 5.3504e-06 | 0.0053504 | 1.0897
[10 empty] | 835 | 5.3552e-06 | 0.0053552 | 1.0907
[10 empty] | 836 | 5.3599e-06 | 0.0053599 | 1.0917
[10 empty] | 837 | 5.3646e-06 | 0.0053646 | 1.0926
[10 empty] | 838 | 5.3694e-06 | 0.0053694 | 1.0936
[10 empty] | 839 | 5.3741e-06 | 0.0053741 | 1.0946
[10 empty] | 840 | 5.3788e-06 | 0.0053788 | 1.0955
[10 empty] | 841 | 5.3835e-06 | 0.0053835 | 1.0965
[10 empty] | 842 | 5.3882e-06 | 0.0053882 | 1.0974
[10 empty] | 843 | 5.3929e-06 | 0.0053929 | 1.0984
[10 empty] | 844 | 5.3977e-06 | 0.0053977 | 1.0994
[10 empty] | 845 | 5.4024e-06 | 0.0054024 | 1.1003
[10 empty] | 846 | 5.4071e-06 | 0.0054071 | 1.1013
[10 empty] | 847 | 5.4118e-06 | 0.0054118 | 1.1022
[10 empty] | 848 | 5.4165e-06 | 0.0054165 | 1.1032
[10 empty] | 849 | 5.4211e-06 | 0.0054211 | 1.1041
[10 empty] | 850 | 5.4258e-06 | 0.0054258 | 1.1051
[10 empty] | 851 | 5.4305e-06 | 0.0054305 | 1.1061
[10 empty] | 852 | 5.4352e-06 | 0.0054352 | 1.107
[10 empty] | 853 | 5.4399e-06 | 0.0054399 | 1.108
[10 empty] | 854 | 5.4446e-06 | 0.0054446 | 1.1089
[10 empty] | 855 | 5.4492e-06 | 0.0054492 | 1.1099
[10 empty] | 856 | 5.4539e-06 | 0.0054539 | 1.1108
[10 empty] | 857 | 5.4586e-06 | 0.0054586 | 1.1118
[10 empty] | 858 | 5.4632e-06 | 0.0054632 | 1.1127
[10 empty] | 859 | 5.4679e-06 | 0.0054679 | 1.1137
[10 empty] | 860 | 5.4725e-06 | 0.0054725 | 1.1146
[10 empty] | 861 | 5.4772e-06 | 0.0054772 | 1.1156
[10 empty] | 862 | 5.4818e-06 | 0.0054818 | 1.1165
[10 empty] | 863 | 5.4865e-06 | 0.0054865 | 1.1175
[10 empty] | 864 | 5.4911e-06 | 0.0054911 | 1.1184
[10 empty] | 865 | 5.4958e-06 | 0.0054958 | 1.1193
[10 empty] | 866 | 5.5004e-06 | 0.0055004 | 1.1203
[10 empty] | 867 | 5.505e-06 | 0.005505 | 1.1212
[10 empty] | 868 | 5.5097e-06 | 0.0055097 | 1.1222
[10 empty] | 869 | 5.5143e-06 | 0.0055143 | 1.1231
[10 empty] | 870 | 5.5189e-06 | 0.0055189 | 1.1241
[10 empty] | 871 | 5.5235e-06 | 0.0055235 | 1.125
[10 empty] | 872 | 5.5282e-06 | 0.0055282 | 1.1259
[10 empty] | 873 | 5.5328e-06 | 0.0055328 | 1.1269
[10 empty] | 874 | 5.5374e-06 | 0.0055374 | 1.1278
[10 empty] | 875 | 5.542e-06 | 0.005542 | 1.1288
[10 empty] | 876 | 5.5466e-06 | 0.0055466 | 1.1297
[10 empty] | 877 | 5.5512e-06 | 0.0055512 | 1.1306
[10 empty] | 878 | 5.5558e-06 | 0.0055558 | 1.1316
[10 empty] | 879 | 5.5604e-06 | 0.0055604 | 1.1325
[10 empty] | 880 | 5.565e-06 | 0.005565 | 1.1334
[10 empty] | 881 | 5.5696e-06 | 0.0055696 | 1.1344
[10 empty] | 882 | 5.5741e-06 | 0.0055741 | 1.1353
[10 empty] | 883 | 5.5787e-06 | 0.0055787 | 1.1362
[10 empty] | 884 | 5.5833e-06 | 0.0055833 | 1.1372
[10 empty] | 885 | 5.5879e-06 | 0.0055879 | 1.1381
[10 empty] | 886 | 5.5925e-06 | 0.0055925 | 1.139
[10 empty] | 887 | 5.597e-06 | 0.005597 | 1.14
[10 empty] | 888 | 5.6016e-06 | 0.0056016 | 1.1409
[10 empty] | 889 | 5.6062e-06 | 0.0056062 | 1.1418
[10 empty] | 890 | 5.6107e-06 | 0.0056107 | 1.1428
[10 empty] | 891 | 5.6153e-06 | 0.0056153 | 1.1437
[10 empty] | 892 | 5.6198e-06 | 0.0056198 | 1.1446
[10 empty] | 893 | 5.6244e-06 | 0.0056244 | 1.1455
[10 empty] | 894 | 5.6289e-06 | 0.0056289 | 1.1465
[10 empty] | 895 | 5.6335e-06 | 0.0056335 | 1.1474
[10 empty] | 896 | 5.638e-06 | 0.005638 | 1.1483
[10 empty] | 897 | 5.6425e-06 | 0.0056425 | 1.1492
[10 empty] | 898 | 5.6471e-06 | 0.0056471 | 1.1502
[10 empty] | 899 | 5.6516e-06 | 0.0056516 | 1.1511
[10 empty] | 900 | 5.6561e-06 | 0.0056561 | 1.152
[10 empty] | 901 | 5.6607e-06 | 0.0056607 | 1.1529
[10 empty] | 902 | 5.6652e-06 | 0.0056652 | 1.1539
[10 empty] | 903 | 5.6697e-06 | 0.0056697 | 1.1548
[10 empty] | 904 | 5.6742e-06 | 0.0056742 | 1.1557
[10 empty] | 905 | 5.6787e-06 | 0.0056787 | 1.1566
[10 empty] | 906 | 5.6832e-06 | 0.0056832 | 1.1575
[10 empty] | 907 | 5.6878e-06 | 0.0056878 | 1.1584
[10 empty] | 908 | 5.6923e-06 | 0.0056923 | 1.1594
[10 empty] | 909 | 5.6968e-06 | 0.0056968 | 1.1603
[10 empty] | 910 | 5.7013e-06 | 0.0057013 | 1.1612
[10 empty] | 911 | 5.7057e-06 | 0.0057057 | 1.1621
[10 empty] | 912 | 5.7102e-06 | 0.0057102 | 1.163
[10 empty] | 913 | 5.7147e-06 | 0.0057147 | 1.1639
[10 empty] | 914 | 5.7192e-06 | 0.0057192 | 1.1649
[10 empty] | 915 | 5.7237e-06 | 0.0057237 | 1.1658
[10 empty] | 916 | 5.7282e-06 | 0.0057282 | 1.1667
[10 empty] | 917 | 5.7326e-06 | 0.0057326 | 1.1676
[10 empty] | 918 | 5.7371e-06 | 0.0057371 | 1.1685
[10 empty] | 919 | 5.7416e-06 | 0.0057416 | 1.1694
[10 empty] | 920 | 5.7461e-06 | 0.0057461 | 1.1703
[10 empty] | 921 | 5.7505e-06 | 0.0057505 | 1.1712
[10 empty] | 922 | 5.755e-06 | 0.005755 | 1.1721
[10 empty] | 923 | 5.7594e-06 | 0.0057594 | 1.173
[10 empty] | 924 | 5.7639e-06 | 0.0057639 | 1.174
[10 empty] | 925 | 5.7683e-06 | 0.0057683 | 1.1749
[10 empty] | 926 | 5.7728e-06 | 0.0057728 | 1.1758
[10 empty] | 927 | 5.7772e-06 | 0.0057772 | 1.1767
[10 empty] | 928 | 5.7817e-06 | 0.0057817 | 1.1776
[10 empty] | 929 | 5.7861e-06 | 0.0057861 | 1.1785
[10 empty] | 930 | 5.7905e-06 | 0.0057905 | 1.1794
[10 empty] | 931 | 5.795e-06 | 0.005795 | 1.1803
[10 empty] | 932 | 5.7994e-06 | 0.0057994 | 1.1812
[10 empty] | 933 | 5.8038e-06 | 0.0058038 | 1.1821
[10 empty] | 934 | 5.8083e-06 | 0.0058083 | 1.183
[10 empty] | 935 | 5.8127e-06 | 0.0058127 | 1.1839
[10 empty] | 936 | 5.8171e-06 | 0.0058171 | 1.1848
[10 empty] | 937 | 5.8215e-06 | 0.0058215 | 1.1857
[10 empty] | 938 | 5.8259e-06 | 0.0058259 | 1.1866
[10 empty] | 939 | 5.8303e-06 | 0.0058303 | 1.1875
[10 empty] | 940 | 5.8347e-06 | 0.0058347 | 1.1884
[10 empty] | 941 | 5.8391e-06 | 0.0058391 | 1.1893
[10 empty] | 942 | 5.8435e-06 | 0.0058435 | 1.1902
[10 empty] | 943 | 5.8479e-06 | 0.0058479 | 1.1911
[10 empty] | 944 | 5.8523e-06 | 0.0058523 | 1.192
[10 empty] | 945 | 5.8567e-06 | 0.0058567 | 1.1929
[10 empty] | 946 | 5.8611e-06 | 0.0058611 | 1.1938
[10 empty] | 947 | 5.8655e-06 | 0.0058655 | 1.1946
[10 empty] | 948 | 5.8699e-06 | 0.0058699 | 1.1955
[10 empty] | 949 | 5.8742e-06 | 0.0058742 | 1.1964
[10 empty] | 950 | 5.8786e-06 | 0.0058786 | 1.1973
[10 empty] | 951 | 5.883e-06 | 0.005883 | 1.1982
[10 empty] | 952 | 5.8873e-06 | 0.0058873 | 1.1991
[10 empty] | 953 | 5.8917e-06 | 0.0058917 | 1.2
[10 empty] | 954 | 5.8961e-06 | 0.0058961 | 1.2009
[10 empty] | 955 | 5.9004e-06 | 0.0059004 | 1.2018
[10 empty] | 956 | 5.9048e-06 | 0.0059048 | 1.2027
[10 empty] | 957 | 5.9091e-06 | 0.0059091 | 1.2035
[10 empty] | 958 | 5.9135e-06 | 0.0059135 | 1.2044
[10 empty] | 959 | 5.9178e-06 | 0.0059178 | 1.2053
[10 empty] | 960 | 5.9222e-06 | 0.0059222 | 1.2062
[10 empty] | 961 | 5.9265e-06 | 0.0059265 | 1.2071
[10 empty] | 962 | 5.9309e-06 | 0.0059309 | 1.208
[10 empty] | 963 | 5.9352e-06 | 0.0059352 | 1.2088
[10 empty] | 964 | 5.9395e-06 | 0.0059395 | 1.2097
[10 empty] | 965 | 5.9439e-06 | 0.0059439 | 1.2106
[10 empty] | 966 | 5.9482e-06 | 0.0059482 | 1.2115
[10 empty] | 967 | 5.9525e-06 | 0.0059525 | 1.2124
[10 empty] | 968 | 5.9568e-06 | 0.0059568 | 1.2132
[10 empty] | 969 | 5.9611e-06 | 0.0059611 | 1.2141
[10 empty] | 970 | 5.9655e-06 | 0.0059655 | 1.215
[10 empty] | 971 | 5.9698e-06 | 0.0059698 | 1.2159
[10 empty] | 972 | 5.9741e-06 | 0.0059741 | 1.2168
[10 empty] | 973 | 5.9784e-06 | 0.0059784 | 1.2176
[10 empty] | 974 | 5.9827e-06 | 0.0059827 | 1.2185
[10 empty] | 975 | 5.987e-06 | 0.005987 | 1.2194
[10 empty] | 976 | 5.9913e-06 | 0.0059913 | 1.2203
[10 empty] | 977 | 5.9956e-06 | 0.0059956 | 1.2211
[10 empty] | 978 | 5.9999e-06 | 0.0059999 | 1.222
[10 empty] | 979 | 6.0041e-06 | 0.0060041 | 1.2229
[10 empty] | 980 | 6.0084e-06 | 0.0060084 | 1.2238
[10 empty] | 981 | 6.0127e-06 | 0.0060127 | 1.2246
[10 empty] | 982 | 6.017e-06 | 0.006017 | 1.2255
[10 empty] | 983 | 6.0213e-06 | 0.0060213 | 1.2264
[10 empty] | 984 | 6.0255e-06 | 0.0060255 | 1.2272
[10 empty] | 985 | 6.0298e-06 | 0.0060298 | 1.2281
[10 empty] | 986 | 6.0341e-06 | 0.0060341 | 1.229
[10 empty] | 987 | 6.0383e-06 | 0.0060383 | 1.2299
[10 empty] | 988 | 6.0426e-06 | 0.0060426 | 1.2307
[10 empty] | 989 | 6.0469e-06 | 0.0060469 | 1.2316
[10 empty] | 990 | 6.0511e-06 | 0.0060511 | 1.2325
[10 empty] | 991 | 6.0554e-06 | 0.0060554 | 1.2333
[10 empty] | 992 | 6.0596e-06 | 0.0060596 | 1.2342
[10 empty] | 993 | 6.0639e-06 | 0.0060639 | 1.235
[10 empty] | 994 | 6.0681e-06 | 0.0060681 | 1.2359
[10 empty] | 995 | 6.0723e-06 | 0.0060723 | 1.2368
[10 empty] | 996 | 6.0766e-06 | 0.0060766 | 1.2376
[10 empty] | 997 | 6.0808e-06 | 0.0060808 | 1.2385
[10 empty] | 998 | 6.085e-06 | 0.006085 | 1.2394
[10 empty] | 999 | 6.0893e-06 | 0.0060893 | 1.2402
[10 empty] | 1000 | 6.0935e-06 | 0.0060935 | 1.2411
[10 empty] | 1001 | 6.0977e-06 | 0.0060977 | 1.2419
[10 empty] | 1002 | 6.1019e-06 | 0.0061019 | 1.2428
[10 empty] | 1003 | 6.1062e-06 | 0.0061062 | 1.2437
[10 empty] | 1004 | 6.1104e-06 | 0.0061104 | 1.2445
[10 empty] | 1005 | 6.1146e-06 | 0.0061146 | 1.2454
[10 empty] | 1006 | 6.1188e-06 | 0.0061188 | 1.2462
[10 empty] | 1007 | 6.123e-06 | 0.006123 | 1.2471
[10 empty] | 1008 | 6.1272e-06 | 0.0061272 | 1.2479
[10 empty] | 1009 | 6.1314e-06 | 0.0061314 | 1.2488
[10 empty] | 1010 | 6.1356e-06 | 0.0061356 | 1.2497
[10 empty] | 1011 | 6.1398e-06 | 0.0061398 | 1.2505
[10 empty] | 1012 | 6.144e-06 | 0.006144 | 1.2514
[10 empty] | 1013 | 6.1482e-06 | 0.0061482 | 1.2522
[10 empty] | 1014 | 6.1523e-06 | 0.0061523 | 1.2531
[10 empty] | 1015 | 6.1565e-06 | 0.0061565 | 1.2539
[10 empty] | 1016 | 6.1607e-06 | 0.0061607 | 1.2548
[10 empty] | 1017 | 6.1649e-06 | 0.0061649 | 1.2556
[10 empty] | 1018 | 6.169e-06 | 0.006169 | 1.2565
[10 empty] | 1019 | 6.1732e-06 | 0.0061732 | 1.2573
[10 empty] | 1020 | 6.1774e-06 | 0.0061774 | 1.2582
[10 empty] | 1021 | 6.1815e-06 | 0.0061815 | 1.259
[10 empty] | 1022 | 6.1857e-06 | 0.0061857 | 1.2599
[10 empty] | 1023 | 6.1899e-06 | 0.0061899 | 1.2607
[10 empty] | 1024 | 6.194e-06 | 0.006194 | 1.2616
[10 empty] | 1025 | 6.1982e-06 | 0.0061982 | 1.2624
[10 empty] | 1026 | 6.2023e-06 | 0.0062023 | 1.2633
[10 empty] | 1027 | 6.2065e-06 | 0.0062065 | 1.2641
[10 empty] | 1028 | 6.2106e-06 | 0.0062106 | 1.2649
[10 empty] | 1029 | 6.2148e-06 | 0.0062148 | 1.2658
[10 empty] | 1030 | 6.2189e-06 | 0.0062189 | 1.2666
[10 empty] | 1031 | 6.223e-06 | 0.006223 | 1.2675
[10 empty] | 1032 | 6.2272e-06 | 0.0062272 | 1.2683
[10 empty] | 1033 | 6.2313e-06 | 0.0062313 | 1.2692
[10 empty] | 1034 | 6.2354e-06 | 0.0062354 | 1.27
[10 empty] | 1035 | 6.2395e-06 | 0.0062395 | 1.2708
[10 empty] | 1036 | 6.2437e-06 | 0.0062437 | 1.2717
[10 empty] | 1037 | 6.2478e-06 | 0.0062478 | 1.2725
[10 empty] | 1038 | 6.2519e-06 | 0.0062519 | 1.2733
[10 empty] | 1039 | 6.256e-06 | 0.006256 | 1.2742
[10 empty] | 1040 | 6.2601e-06 | 0.0062601 | 1.275
[10 empty] | 1041 | 6.2642e-06 | 0.0062642 | 1.2759
[10 empty] | 1042 | 6.2683e-06 | 0.0062683 | 1.2767
[10 empty] | 1043 | 6.2724e-06 | 0.0062724 | 1.2775
[10 empty] | 1044 | 6.2765e-06 | 0.0062765 | 1.2784
[10 empty] | 1045 | 6.2806e-06 | 0.0062806 | 1.2792
[10 empty] | 1046 | 6.2847e-06 | 0.0062847 | 1.28
[10 empty] | 1047 | 6.2888e-06 | 0.0062888 | 1.2809
[10 empty] | 1048 | 6.2929e-06 | 0.0062929 | 1.2817
[10 empty] | 1049 | 6.297e-06 | 0.006297 | 1.2825
[10 empty] | 1050 | 6.3011e-06 | 0.0063011 | 1.2834
[10 empty] | 1051 | 6.3051e-06 | 0.0063051 | 1.2842
[10 empty] | 1052 | 6.3092e-06 | 0.0063092 | 1.285
[10 empty] | 1053 | 6.3133e-06 | 0.0063133 | 1.2859
[10 empty] | 1054 | 6.3174e-06 | 0.0063174 | 1.2867
[10 empty] | 1055 | 6.3214e-06 | 0.0063214 | 1.2875
[10 empty] | 1056 | 6.3255e-06 | 0.0063255 | 1.2883
[10 empty] | 1057 | 6.3295e-06 | 0.0063295 | 1.2892
[10 empty] | 1058 | 6.3336e-06 | 0.0063336 | 1.29
[10 empty] | 1059 | 6.3377e-06 | 0.0063377 | 1.2908
[10 empty] | 1060 | 6.3417e-06 | 0.0063417 | 1.2916
[10 empty] | 1061 | 6.3458e-06 | 0.0063458 | 1.2925
[10 empty] | 1062 | 6.3498e-06 | 0.0063498 | 1.2933
[10 empty] | 1063 | 6.3539e-06 | 0.0063539 | 1.2941
[10 empty] | 1064 | 6.3579e-06 | 0.0063579 | 1.2949
[10 empty] | 1065 | 6.3619e-06 | 0.0063619 | 1.2958
[10 empty] | 1066 | 6.366e-06 | 0.006366 | 1.2966
[10 empty] | 1067 | 6.37e-06 | 0.00637 | 1.2974
[10 empty] | 1068 | 6.374e-06 | 0.006374 | 1.2982
[10 empty] | 1069 | 6.3781e-06 | 0.0063781 | 1.299
[10 empty] | 1070 | 6.3821e-06 | 0.0063821 | 1.2999
[10 empty] | 1071 | 6.3861e-06 | 0.0063861 | 1.3007
[10 empty] | 1072 | 6.3901e-06 | 0.0063901 | 1.3015
[10 empty] | 1073 | 6.3942e-06 | 0.0063942 | 1.3023
[10 empty] | 1074 | 6.3982e-06 | 0.0063982 | 1.3031
[10 empty] | 1075 | 6.4022e-06 | 0.0064022 | 1.304
[10 empty] | 1076 | 6.4062e-06 | 0.0064062 | 1.3048
[10 empty] | 1077 | 6.4102e-06 | 0.0064102 | 1.3056
[10 empty] | 1078 | 6.4142e-06 | 0.0064142 | 1.3064
[10 empty] | 1079 | 6.4182e-06 | 0.0064182 | 1.3072
[10 empty] | 1080 | 6.4222e-06 | 0.0064222 | 1.308
[10 empty] | 1081 | 6.4262e-06 | 0.0064262 | 1.3088
[10 empty] | 1082 | 6.4302e-06 | 0.0064302 | 1.3097
[10 empty] | 1083 | 6.4342e-06 | 0.0064342 | 1.3105
[10 empty] | 1084 | 6.4382e-06 | 0.0064382 | 1.3113
[10 empty] | 1085 | 6.4421e-06 | 0.0064421 | 1.3121
[10 empty] | 1086 | 6.4461e-06 | 0.0064461 | 1.3129
[10 empty] | 1087 | 6.4501e-06 | 0.0064501 | 1.3137
[10 empty] | 1088 | 6.4541e-06 | 0.0064541 | 1.3145
[10 empty] | 1089 | 6.458e-06 | 0.006458 | 1.3153
[10 empty] | 1090 | 6.462e-06 | 0.006462 | 1.3161
[10 empty] | 1091 | 6.466e-06 | 0.006466 | 1.317
[10 empty] | 1092 | 6.4699e-06 | 0.0064699 | 1.3178
[10 empty] | 1093 | 6.4739e-06 | 0.0064739 | 1.3186
[10 empty] | 1094 | 6.4779e-06 | 0.0064779 | 1.3194
[10 empty] | 1095 | 6.4818e-06 | 0.0064818 | 1.3202
[10 empty] | 1096 | 6.4858e-06 | 0.0064858 | 1.321
[10 empty] | 1097 | 6.4897e-06 | 0.0064897 | 1.3218
[10 empty] | 1098 | 6.4937e-06 | 0.0064937 | 1.3226
[10 empty] | 1099 | 6.4976e-06 | 0.0064976 | 1.3234
[10 empty] | 1100 | 6.5016e-06 | 0.0065016 | 1.3242
[10 empty] | 1101 | 6.5055e-06 | 0.0065055 | 1.325
[10 empty] | 1102 | 6.5094e-06 | 0.0065094 | 1.3258
[10 empty] | 1103 | 6.5134e-06 | 0.0065134 | 1.3266
[10 empty] | 1104 | 6.5173e-06 | 0.0065173 | 1.3274
[10 empty] | 1105 | 6.5212e-06 | 0.0065212 | 1.3282
[10 empty] | 1106 | 6.5252e-06 | 0.0065252 | 1.329
[10 empty] | 1107 | 6.5291e-06 | 0.0065291 | 1.3298
[10 empty] | 1108 | 6.533e-06 | 0.006533 | 1.3306
[10 empty] | 1109 | 6.5369e-06 | 0.0065369 | 1.3314
[10 empty] | 1110 | 6.5408e-06 | 0.0065408 | 1.3322
[10 empty] | 1111 | 6.5447e-06 | 0.0065447 | 1.333
[10 empty] | 1112 | 6.5487e-06 | 0.0065487 | 1.3338
[10 empty] | 1113 | 6.5526e-06 | 0.0065526 | 1.3346
[10 empty] | 1114 | 6.5565e-06 | 0.0065565 | 1.3354
[10 empty] | 1115 | 6.5604e-06 | 0.0065604 | 1.3362
[10 empty] | 1116 | 6.5643e-06 | 0.0065643 | 1.337
[10 empty] | 1117 | 6.5682e-06 | 0.0065682 | 1.3378
[10 empty] | 1118 | 6.5721e-06 | 0.0065721 | 1.3386
[10 empty] | 1119 | 6.5759e-06 | 0.0065759 | 1.3393
[10 empty] | 1120 | 6.5798e-06 | 0.0065798 | 1.3401
[10 empty] | 1121 | 6.5837e-06 | 0.0065837 | 1.3409
[10 empty] | 1122 | 6.5876e-06 | 0.0065876 | 1.3417
[10 empty] | 1123 | 6.5915e-06 | 0.0065915 | 1.3425
[10 empty] | 1124 | 6.5954e-06 | 0.0065954 | 1.3433
[10 empty] | 1125 | 6.5992e-06 | 0.0065992 | 1.3441
[10 empty] | 1126 | 6.6031e-06 | 0.0066031 | 1.3449
[10 empty] | 1127 | 6.607e-06 | 0.006607 | 1.3457
[10 empty] | 1128 | 6.6108e-06 | 0.0066108 | 1.3465
[10 empty] | 1129 | 6.6147e-06 | 0.0066147 | 1.3472
[10 empty] | 1130 | 6.6186e-06 | 0.0066186 | 1.348
[10 empty] | 1131 | 6.6224e-06 | 0.0066224 | 1.3488
[10 empty] | 1132 | 6.6263e-06 | 0.0066263 | 1.3496
[10 empty] | 1133 | 6.6301e-06 | 0.0066301 | 1.3504
[10 empty] | 1134 | 6.634e-06 | 0.006634 | 1.3512
[10 empty] | 1135 | 6.6378e-06 | 0.0066378 | 1.352
[10 empty] | 1136 | 6.6417e-06 | 0.0066417 | 1.3527
[10 empty] | 1137 | 6.6455e-06 | 0.0066455 | 1.3535
[10 empty] | 1138 | 6.6494e-06 | 0.0066494 | 1.3543
[10 empty] | 1139 | 6.6532e-06 | 0.0066532 | 1.3551
[10 empty] | 1140 | 6.657e-06 | 0.006657 | 1.3559
[10 empty] | 1141 | 6.6609e-06 | 0.0066609 | 1.3566
[10 empty] | 1142 | 6.6647e-06 | 0.0066647 | 1.3574
[10 empty] | 1143 | 6.6685e-06 | 0.0066685 | 1.3582
[10 empty] | 1144 | 6.6723e-06 | 0.0066723 | 1.359
[10 empty] | 1145 | 6.6762e-06 | 0.0066762 | 1.3598
[10 empty] | 1146 | 6.68e-06 | 0.00668 | 1.3605
[10 empty] | 1147 | 6.6838e-06 | 0.0066838 | 1.3613
[10 empty] | 1148 | 6.6876e-06 | 0.0066876 | 1.3621
[10 empty] | 1149 | 6.6914e-06 | 0.0066914 | 1.3629
[10 empty] | 1150 | 6.6952e-06 | 0.0066952 | 1.3636
[10 empty] | 1151 | 6.699e-06 | 0.006699 | 1.3644
[10 empty] | 1152 | 6.7028e-06 | 0.0067028 | 1.3652
[10 empty] | 1153 | 6.7066e-06 | 0.0067066 | 1.366
[10 empty] | 1154 | 6.7104e-06 | 0.0067104 | 1.3667
[10 empty] | 1155 | 6.7142e-06 | 0.0067142 | 1.3675
[10 empty] | 1156 | 6.718e-06 | 0.006718 | 1.3683
[10 empty] | 1157 | 6.7218e-06 | 0.0067218 | 1.3691
[10 empty] | 1158 | 6.7256e-06 | 0.0067256 | 1.3698
[10 empty] | 1159 | 6.7294e-06 | 0.0067294 | 1.3706
[10 empty] | 1160 | 6.7332e-06 | 0.0067332 | 1.3714
[10 empty] | 1161 | 6.7369e-06 | 0.0067369 | 1.3721
[10 empty] | 1162 | 6.7407e-06 | 0.0067407 | 1.3729
[10 empty] | 1163 | 6.7445e-06 | 0.0067445 | 1.3737
[10 empty] | 1164 | 6.7483e-06 | 0.0067483 | 1.3744
[10 empty] | 1165 | 6.752e-06 | 0.006752 | 1.3752
[10 empty] | 1166 | 6.7558e-06 | 0.0067558 | 1.376
[10 empty] | 1167 | 6.7596e-06 | 0.0067596 | 1.3767
[10 empty] | 1168 | 6.7633e-06 | 0.0067633 | 1.3775
[10 empty] | 1169 | 6.7671e-06 | 0.0067671 | 1.3783
[10 empty] | 1170 | 6.7708e-06 | 0.0067708 | 1.379
[10 empty] | 1171 | 6.7746e-06 | 0.0067746 | 1.3798
[10 empty] | 1172 | 6.7783e-06 | 0.0067783 | 1.3806
[10 empty] | 1173 | 6.7821e-06 | 0.0067821 | 1.3813
[10 empty] | 1174 | 6.7858e-06 | 0.0067858 | 1.3821
[10 empty] | 1175 | 6.7896e-06 | 0.0067896 | 1.3829
[10 empty] | 1176 | 6.7933e-06 | 0.0067933 | 1.3836
[10 empty] | 1177 | 6.797e-06 | 0.006797 | 1.3844
[10 empty] | 1178 | 6.8008e-06 | 0.0068008 | 1.3851
[10 empty] | 1179 | 6.8045e-06 | 0.0068045 | 1.3859
[10 empty] | 1180 | 6.8082e-06 | 0.0068082 | 1.3867
[10 empty] | 1181 | 6.812e-06 | 0.006812 | 1.3874
[10 empty] | 1182 | 6.8157e-06 | 0.0068157 | 1.3882
[10 empty] | 1183 | 6.8194e-06 | 0.0068194 | 1.3889
[10 empty] | 1184 | 6.8231e-06 | 0.0068231 | 1.3897
[10 empty] | 1185 | 6.8269e-06 | 0.0068269 | 1.3905
[10 empty] | 1186 | 6.8306e-06 | 0.0068306 | 1.3912
[10 empty] | 1187 | 6.8343e-06 | 0.0068343 | 1.392
[10 empty] | 1188 | 6.838e-06 | 0.006838 | 1.3927
[10 empty] | 1189 | 6.8417e-06 | 0.0068417 | 1.3935
[10 empty] | 1190 | 6.8454e-06 | 0.0068454 | 1.3942
[10 empty] | 1191 | 6.8491e-06 | 0.0068491 | 1.395
[10 empty] | 1192 | 6.8528e-06 | 0.0068528 | 1.3957
[10 empty] | 1193 | 6.8565e-06 | 0.0068565 | 1.3965
[10 empty] | 1194 | 6.8602e-06 | 0.0068602 | 1.3972
[10 empty] | 1195 | 6.8639e-06 | 0.0068639 | 1.398
[10 empty] | 1196 | 6.8676e-06 | 0.0068676 | 1.3987
[10 empty] | 1197 | 6.8713e-06 | 0.0068713 | 1.3995
[10 empty] | 1198 | 6.8749e-06 | 0.0068749 | 1.4002
[10 empty] | 1199 | 6.8786e-06 | 0.0068786 | 1.401
[10 empty] | 1200 | 6.8823e-06 | 0.0068823 | 1.4017
[10 empty] | 1201 | 6.886e-06 | 0.006886 | 1.4025
[10 empty] | 1202 | 6.8896e-06 | 0.0068896 | 1.4032
[10 empty] | 1203 | 6.8933e-06 | 0.0068933 | 1.404
[10 empty] | 1204 | 6.897e-06 | 0.006897 | 1.4047
[10 empty] | 1205 | 6.9006e-06 | 0.0069006 | 1.4055
[10 empty] | 1206 | 6.9043e-06 | 0.0069043 | 1.4062
[10 empty] | 1207 | 6.908e-06 | 0.006908 | 1.407
[10 empty] | 1208 | 6.9116e-06 | 0.0069116 | 1.4077
[10 empty] | 1209 | 6.9153e-06 | 0.0069153 | 1.4085
[10 empty] | 1210 | 6.9189e-06 | 0.0069189 | 1.4092
[10 empty] | 1211 | 6.9226e-06 | 0.0069226 | 1.4099
[10 empty] | 1212 | 6.9262e-06 | 0.0069262 | 1.4107
[10 empty] | 1213 | 6.9299e-06 | 0.0069299 | 1.4114
[10 empty] | 1214 | 6.9335e-06 | 0.0069335 | 1.4122
[10 empty] | 1215 | 6.9372e-06 | 0.0069372 | 1.4129
[10 empty] | 1216 | 6.9408e-06 | 0.0069408 | 1.4137
[10 empty] | 1217 | 6.9444e-06 | 0.0069444 | 1.4144
[10 empty] | 1218 | 6.9481e-06 | 0.0069481 | 1.4151
[10 empty] | 1219 | 6.9517e-06 | 0.0069517 | 1.4159
[10 empty] | 1220 | 6.9553e-06 | 0.0069553 | 1.4166
[10 empty] | 1221 | 6.9589e-06 | 0.0069589 | 1.4174
[10 empty] | 1222 | 6.9626e-06 | 0.0069626 | 1.4181
[10 empty] | 1223 | 6.9662e-06 | 0.0069662 | 1.4188
[10 empty] | 1224 | 6.9698e-06 | 0.0069698 | 1.4196
[10 empty] | 1225 | 6.9734e-06 | 0.0069734 | 1.4203
[10 empty] | 1226 | 6.977e-06 | 0.006977 | 1.421
[10 empty] | 1227 | 6.9806e-06 | 0.0069806 | 1.4218
[10 empty] | 1228 | 6.9843e-06 | 0.0069843 | 1.4225
[10 empty] | 1229 | 6.9879e-06 | 0.0069879 | 1.4232
[10 empty] | 1230 | 6.9915e-06 | 0.0069915 | 1.424
[10 empty] | 1231 | 6.9951e-06 | 0.0069951 | 1.4247
[10 empty] | 1232 | 6.9987e-06 | 0.0069987 | 1.4254
[10 empty] | 1233 | 7.0023e-06 | 0.0070023 | 1.4262
[10 empty] | 1234 | 7.0058e-06 | 0.0070058 | 1.4269
[10 empty] | 1235 | 7.0094e-06 | 0.0070094 | 1.4276
[10 empty] | 1236 | 7.013e-06 | 0.007013 | 1.4284
[10 empty] | 1237 | 7.0166e-06 | 0.0070166 | 1.4291
[10 empty] | 1238 | 7.0202e-06 | 0.0070202 | 1.4298
[10 empty] | 1239 | 7.0238e-06 | 0.0070238 | 1.4306
[10 empty] | 1240 | 7.0273e-06 | 0.0070273 | 1.4313
[10 empty] | 1241 | 7.0309e-06 | 0.0070309 | 1.432
[10 empty] | 1242 | 7.0345e-06 | 0.0070345 | 1.4327
[10 empty] | 1243 | 7.0381e-06 | 0.0070381 | 1.4335
[10 empty] | 1244 | 7.0416e-06 | 0.0070416 | 1.4342
[10 empty] | 1245 | 7.0452e-06 | 0.0070452 | 1.4349
[10 empty] | 1246 | 7.0488e-06 | 0.0070488 | 1.4356
[10 empty] | 1247 | 7.0523e-06 | 0.0070523 | 1.4364
[10 empty] | 1248 | 7.0559e-06 | 0.0070559 | 1.4371
[10 empty] | 1249 | 7.0594e-06 | 0.0070594 | 1.4378
[10 empty] | 1250 | 7.063e-06 | 0.007063 | 1.4385
[10 empty] | 1251 | 7.0665e-06 | 0.0070665 | 1.4393
[10 empty] | 1252 | 7.0701e-06 | 0.0070701 | 1.44
[10 empty] | 1253 | 7.0736e-06 | 0.0070736 | 1.4407
[10 empty] | 1254 | 7.0772e-06 | 0.0070772 | 1.4414
[10 empty] | 1255 | 7.0807e-06 | 0.0070807 | 1.4422
[10 empty] | 1256 | 7.0843e-06 | 0.0070843 | 1.4429
[10 empty] | 1257 | 7.0878e-06 | 0.0070878 | 1.4436
[10 empty] | 1258 | 7.0913e-06 | 0.0070913 | 1.4443
[10 empty] | 1259 | 7.0949e-06 | 0.0070949 | 1.445
[10 empty] | 1260 | 7.0984e-06 | 0.0070984 | 1.4458
[10 empty] | 1261 | 7.1019e-06 | 0.0071019 | 1.4465
[10 empty] | 1262 | 7.1054e-06 | 0.0071054 | 1.4472
[10 empty] | 1263 | 7.109e-06 | 0.007109 | 1.4479
[10 empty] | 1264 | 7.1125e-06 | 0.0071125 | 1.4486
[10 empty] | 1265 | 7.116e-06 | 0.007116 | 1.4493
[10 empty] | 1266 | 7.1195e-06 | 0.0071195 | 1.4501
[10 empty] | 1267 | 7.123e-06 | 0.007123 | 1.4508
[10 empty] | 1268 | 7.1265e-06 | 0.0071265 | 1.4515
[10 empty] | 1269 | 7.13e-06 | 0.00713 | 1.4522
[10 empty] | 1270 | 7.1335e-06 | 0.0071335 | 1.4529
[10 empty] | 1271 | 7.137e-06 | 0.007137 | 1.4536
[10 empty] | 1272 | 7.1405e-06 | 0.0071405 | 1.4543
[10 empty] | 1273 | 7.144e-06 | 0.007144 | 1.4551
[10 empty] | 1274 | 7.1475e-06 | 0.0071475 | 1.4558
[10 empty] | 1275 | 7.151e-06 | 0.007151 | 1.4565
[10 empty] | 1276 | 7.1545e-06 | 0.0071545 | 1.4572
[10 empty] | 1277 | 7.158e-06 | 0.007158 | 1.4579
[10 empty] | 1278 | 7.1615e-06 | 0.0071615 | 1.4586
[10 empty] | 1279 | 7.165e-06 | 0.007165 | 1.4593
[10 empty] | 1280 | 7.1684e-06 | 0.0071684 | 1.46
[10 empty] | 1281 | 7.1719e-06 | 0.0071719 | 1.4607
[10 empty] | 1282 | 7.1754e-06 | 0.0071754 | 1.4614
[10 empty] | 1283 | 7.1789e-06 | 0.0071789 | 1.4621
[10 empty] | 1284 | 7.1823e-06 | 0.0071823 | 1.4629
[10 empty] | 1285 | 7.1858e-06 | 0.0071858 | 1.4636
[10 empty] | 1286 | 7.1893e-06 | 0.0071893 | 1.4643
[10 empty] | 1287 | 7.1927e-06 | 0.0071927 | 1.465
[10 empty] | 1288 | 7.1962e-06 | 0.0071962 | 1.4657
[10 empty] | 1289 | 7.1997e-06 | 0.0071997 | 1.4664
[10 empty] | 1290 | 7.2031e-06 | 0.0072031 | 1.4671
[10 empty] | 1291 | 7.2066e-06 | 0.0072066 | 1.4678
[10 empty] | 1292 | 7.21e-06 | 0.00721 | 1.4685
[10 empty] | 1293 | 7.2135e-06 | 0.0072135 | 1.4692
[10 empty] | 1294 | 7.2169e-06 | 0.0072169 | 1.4699
[10 empty] | 1295 | 7.2203e-06 | 0.0072203 | 1.4706
[10 empty] | 1296 | 7.2238e-06 | 0.0072238 | 1.4713
[10 empty] | 1297 | 7.2272e-06 | 0.0072272 | 1.472
[10 empty] | 1298 | 7.2307e-06 | 0.0072307 | 1.4727
[10 empty] | 1299 | 7.2341e-06 | 0.0072341 | 1.4734
[10 empty] | 1300 | 7.2375e-06 | 0.0072375 | 1.4741
[10 empty] | 1301 | 7.241e-06 | 0.007241 | 1.4748
[10 empty] | 1302 | 7.2444e-06 | 0.0072444 | 1.4755
[10 empty] | 1303 | 7.2478e-06 | 0.0072478 | 1.4762
[10 empty] | 1304 | 7.2512e-06 | 0.0072512 | 1.4769
[10 empty] | 1305 | 7.2547e-06 | 0.0072547 | 1.4776
[10 empty] | 1306 | 7.2581e-06 | 0.0072581 | 1.4783
[10 empty] | 1307 | 7.2615e-06 | 0.0072615 | 1.479
[10 empty] | 1308 | 7.2649e-06 | 0.0072649 | 1.4797
[10 empty] | 1309 | 7.2683e-06 | 0.0072683 | 1.4804
[10 empty] | 1310 | 7.2717e-06 | 0.0072717 | 1.4811
[10 empty] | 1311 | 7.2751e-06 | 0.0072751 | 1.4818
[10 empty] | 1312 | 7.2785e-06 | 0.0072785 | 1.4824
[10 empty] | 1313 | 7.2819e-06 | 0.0072819 | 1.4831
[10 empty] | 1314 | 7.2853e-06 | 0.0072853 | 1.4838
[10 empty] | 1315 | 7.2887e-06 | 0.0072887 | 1.4845
[10 empty] | 1316 | 7.2921e-06 | 0.0072921 | 1.4852
[10 empty] | 1317 | 7.2955e-06 | 0.0072955 | 1.4859
[10 empty] | 1318 | 7.2989e-06 | 0.0072989 | 1.4866
[10 empty] | 1319 | 7.3023e-06 | 0.0073023 | 1.4873
[10 empty] | 1320 | 7.3057e-06 | 0.0073057 | 1.488
[10 empty] | 1321 | 7.3091e-06 | 0.0073091 | 1.4887
[10 empty] | 1322 | 7.3124e-06 | 0.0073124 | 1.4894
[10 empty] | 1323 | 7.3158e-06 | 0.0073158 | 1.49
[10 empty] | 1324 | 7.3192e-06 | 0.0073192 | 1.4907
[10 empty] | 1325 | 7.3226e-06 | 0.0073226 | 1.4914
[10 empty] | 1326 | 7.3259e-06 | 0.0073259 | 1.4921
[10 empty] | 1327 | 7.3293e-06 | 0.0073293 | 1.4928
[10 empty] | 1328 | 7.3327e-06 | 0.0073327 | 1.4935
[10 empty] | 1329 | 7.336e-06 | 0.007336 | 1.4942
[10 empty] | 1330 | 7.3394e-06 | 0.0073394 | 1.4948
[10 empty] | 1331 | 7.3427e-06 | 0.0073427 | 1.4955
[10 empty] | 1332 | 7.3461e-06 | 0.0073461 | 1.4962
[10 empty] | 1333 | 7.3495e-06 | 0.0073495 | 1.4969
[10 empty] | 1334 | 7.3528e-06 | 0.0073528 | 1.4976
[10 empty] | 1335 | 7.3562e-06 | 0.0073562 | 1.4983
[10 empty] | 1336 | 7.3595e-06 | 0.0073595 | 1.4989
[10 empty] | 1337 | 7.3629e-06 | 0.0073629 | 1.4996
[10 empty] | 1338 | 7.3662e-06 | 0.0073662 | 1.5003
[10 empty] | 1339 | 7.3695e-06 | 0.0073695 | 1.501
[10 empty] | 1340 | 7.3729e-06 | 0.0073729 | 1.5017
[10 empty] | 1341 | 7.3762e-06 | 0.0073762 | 1.5023
[10 empty] | 1342 | 7.3795e-06 | 0.0073795 | 1.503
[10 empty] | 1343 | 7.3829e-06 | 0.0073829 | 1.5037
[10 empty] | 1344 | 7.3862e-06 | 0.0073862 | 1.5044
[10 empty] | 1345 | 7.3895e-06 | 0.0073895 | 1.5051
[10 empty] | 1346 | 7.3929e-06 | 0.0073929 | 1.5057
[10 empty] | 1347 | 7.3962e-06 | 0.0073962 | 1.5064
[10 empty] | 1348 | 7.3995e-06 | 0.0073995 | 1.5071
[10 empty] | 1349 | 7.4028e-06 | 0.0074028 | 1.5078
[10 empty] | 1350 | 7.4061e-06 | 0.0074061 | 1.5084
[10 empty] | 1351 | 7.4094e-06 | 0.0074094 | 1.5091
[10 empty] | 1352 | 7.4128e-06 | 0.0074128 | 1.5098
[10 empty] | 1353 | 7.4161e-06 | 0.0074161 | 1.5105
[10 empty] | 1354 | 7.4194e-06 | 0.0074194 | 1.5111
[10 empty] | 1355 | 7.4227e-06 | 0.0074227 | 1.5118
[10 empty] | 1356 | 7.426e-06 | 0.007426 | 1.5125
[10 empty] | 1357 | 7.4293e-06 | 0.0074293 | 1.5131
[10 empty] | 1358 | 7.4326e-06 | 0.0074326 | 1.5138
[10 empty] | 1359 | 7.4359e-06 | 0.0074359 | 1.5145
[10 empty] | 1360 | 7.4392e-06 | 0.0074392 | 1.5152
[10 empty] | 1361 | 7.4424e-06 | 0.0074424 | 1.5158
[10 empty] | 1362 | 7.4457e-06 | 0.0074457 | 1.5165
[10 empty] | 1363 | 7.449e-06 | 0.007449 | 1.5172
[10 empty] | 1364 | 7.4523e-06 | 0.0074523 | 1.5178
[10 empty] | 1365 | 7.4556e-06 | 0.0074556 | 1.5185
[10 empty] | 1366 | 7.4589e-06 | 0.0074589 | 1.5192
[10 empty] | 1367 | 7.4621e-06 | 0.0074621 | 1.5198
[10 empty] | 1368 | 7.4654e-06 | 0.0074654 | 1.5205
[10 empty] | 1369 | 7.4687e-06 | 0.0074687 | 1.5212
[10 empty] | 1370 | 7.4719e-06 | 0.0074719 | 1.5218
[10 empty] | 1371 | 7.4752e-06 | 0.0074752 | 1.5225
[10 empty] | 1372 | 7.4785e-06 | 0.0074785 | 1.5232
[10 empty] | 1373 | 7.4817e-06 | 0.0074817 | 1.5238
[10 empty] | 1374 | 7.485e-06 | 0.007485 | 1.5245
[10 empty] | 1375 | 7.4883e-06 | 0.0074883 | 1.5252
[10 empty] | 1376 | 7.4915e-06 | 0.0074915 | 1.5258
[10 empty] | 1377 | 7.4948e-06 | 0.0074948 | 1.5265
[10 empty] | 1378 | 7.498e-06 | 0.007498 | 1.5272
[10 empty] | 1379 | 7.5013e-06 | 0.0075013 | 1.5278
[10 empty] | 1380 | 7.5045e-06 | 0.0075045 | 1.5285
[10 empty] | 1381 | 7.5078e-06 | 0.0075078 | 1.5291
[10 empty] | 1382 | 7.511e-06 | 0.007511 | 1.5298
[10 empty] | 1383 | 7.5142e-06 | 0.0075142 | 1.5305
[10 empty] | 1384 | 7.5175e-06 | 0.0075175 | 1.5311
[10 empty] | 1385 | 7.5207e-06 | 0.0075207 | 1.5318
[10 empty] | 1386 | 7.524e-06 | 0.007524 | 1.5324
[10 empty] | 1387 | 7.5272e-06 | 0.0075272 | 1.5331
[10 empty] | 1388 | 7.5304e-06 | 0.0075304 | 1.5337
[10 empty] | 1389 | 7.5336e-06 | 0.0075336 | 1.5344
[10 empty] | 1390 | 7.5369e-06 | 0.0075369 | 1.5351
[10 empty] | 1391 | 7.5401e-06 | 0.0075401 | 1.5357
[10 empty] | 1392 | 7.5433e-06 | 0.0075433 | 1.5364
[10 empty] | 1393 | 7.5465e-06 | 0.0075465 | 1.537
[10 empty] | 1394 | 7.5497e-06 | 0.0075497 | 1.5377
[10 empty] | 1395 | 7.5529e-06 | 0.0075529 | 1.5383
[10 empty] | 1396 | 7.5562e-06 | 0.0075562 | 1.539
[10 empty] | 1397 | 7.5594e-06 | 0.0075594 | 1.5396
[10 empty] | 1398 | 7.5626e-06 | 0.0075626 | 1.5403
[10 empty] | 1399 | 7.5658e-06 | 0.0075658 | 1.541
[10 empty] | 1400 | 7.569e-06 | 0.007569 | 1.5416
[10 empty] | 1401 | 7.5722e-06 | 0.0075722 | 1.5423
[10 empty] | 1402 | 7.5754e-06 | 0.0075754 | 1.5429
[10 empty] | 1403 | 7.5786e-06 | 0.0075786 | 1.5436
[10 empty] | 1404 | 7.5818e-06 | 0.0075818 | 1.5442
[10 empty] | 1405 | 7.585e-06 | 0.007585 | 1.5449
[10 empty] | 1406 | 7.5881e-06 | 0.0075881 | 1.5455
[10 empty] | 1407 | 7.5913e-06 | 0.0075913 | 1.5462
[10 empty] | 1408 | 7.5945e-06 | 0.0075945 | 1.5468
[10 empty] | 1409 | 7.5977e-06 | 0.0075977 | 1.5475
[10 empty] | 1410 | 7.6009e-06 | 0.0076009 | 1.5481
[10 empty] | 1411 | 7.6041e-06 | 0.0076041 | 1.5487
[10 empty] | 1412 | 7.6072e-06 | 0.0076072 | 1.5494
[10 empty] | 1413 | 7.6104e-06 | 0.0076104 | 1.55
[10 empty] | 1414 | 7.6136e-06 | 0.0076136 | 1.5507
[10 empty] | 1415 | 7.6167e-06 | 0.0076167 | 1.5513
[10 empty] | 1416 | 7.6199e-06 | 0.0076199 | 1.552
[10 empty] | 1417 | 7.6231e-06 | 0.0076231 | 1.5526
[10 empty] | 1418 | 7.6262e-06 | 0.0076262 | 1.5533
[10 empty] | 1419 | 7.6294e-06 | 0.0076294 | 1.5539
[10 empty] | 1420 | 7.6326e-06 | 0.0076326 | 1.5546
[10 empty] | 1421 | 7.6357e-06 | 0.0076357 | 1.5552
[10 empty] | 1422 | 7.6389e-06 | 0.0076389 | 1.5558
[10 empty] | 1423 | 7.642e-06 | 0.007642 | 1.5565
[10 empty] | 1424 | 7.6452e-06 | 0.0076452 | 1.5571
[10 empty] | 1425 | 7.6483e-06 | 0.0076483 | 1.5578
[10 empty] | 1426 | 7.6515e-06 | 0.0076515 | 1.5584
[10 empty] | 1427 | 7.6546e-06 | 0.0076546 | 1.559
[10 empty] | 1428 | 7.6577e-06 | 0.0076577 | 1.5597
[10 empty] | 1429 | 7.6609e-06 | 0.0076609 | 1.5603
[10 empty] | 1430 | 7.664e-06 | 0.007664 | 1.561
[10 empty] | 1431 | 7.6672e-06 | 0.0076672 | 1.5616
[10 empty] | 1432 | 7.6703e-06 | 0.0076703 | 1.5622
[10 empty] | 1433 | 7.6734e-06 | 0.0076734 | 1.5629
[10 empty] | 1434 | 7.6765e-06 | 0.0076765 | 1.5635
[10 empty] | 1435 | 7.6797e-06 | 0.0076797 | 1.5641
[10 empty] | 1436 | 7.6828e-06 | 0.0076828 | 1.5648
[10 empty] | 1437 | 7.6859e-06 | 0.0076859 | 1.5654
[10 empty] | 1438 | 7.689e-06 | 0.007689 | 1.5661
[10 empty] | 1439 | 7.6921e-06 | 0.0076921 | 1.5667
[10 empty] | 1440 | 7.6953e-06 | 0.0076953 | 1.5673
[10 empty] | 1441 | 7.6984e-06 | 0.0076984 | 1.568
[10 empty] | 1442 | 7.7015e-06 | 0.0077015 | 1.5686
[10 empty] | 1443 | 7.7046e-06 | 0.0077046 | 1.5692
[10 empty] | 1444 | 7.7077e-06 | 0.0077077 | 1.5699
[10 empty] | 1445 | 7.7108e-06 | 0.0077108 | 1.5705
[10 empty] | 1446 | 7.7139e-06 | 0.0077139 | 1.5711
[10 empty] | 1447 | 7.717e-06 | 0.007717 | 1.5718
[10 empty] | 1448 | 7.7201e-06 | 0.0077201 | 1.5724
[10 empty] | 1449 | 7.7232e-06 | 0.0077232 | 1.573
[10 empty] | 1450 | 7.7263e-06 | 0.0077263 | 1.5736
[10 empty] | 1451 | 7.7294e-06 | 0.0077294 | 1.5743
[10 empty] | 1452 | 7.7325e-06 | 0.0077325 | 1.5749
[10 empty] | 1453 | 7.7356e-06 | 0.0077356 | 1.5755
[10 empty] | 1454 | 7.7386e-06 | 0.0077386 | 1.5762
[10 empty] | 1455 | 7.7417e-06 | 0.0077417 | 1.5768
[10 empty] | 1456 | 7.7448e-06 | 0.0077448 | 1.5774
[10 empty] | 1457 | 7.7479e-06 | 0.0077479 | 1.578
[10 empty] | 1458 | 7.751e-06 | 0.007751 | 1.5787
[10 empty] | 1459 | 7.754e-06 | 0.007754 | 1.5793
[10 empty] | 1460 | 7.7571e-06 | 0.0077571 | 1.5799
[10 empty] | 1461 | 7.7602e-06 | 0.0077602 | 1.5805
[10 empty] | 1462 | 7.7632e-06 | 0.0077632 | 1.5812
[10 empty] | 1463 | 7.7663e-06 | 0.0077663 | 1.5818
[10 empty] | 1464 | 7.7694e-06 | 0.0077694 | 1.5824
[10 empty] | 1465 | 7.7724e-06 | 0.0077724 | 1.583
[10 empty] | 1466 | 7.7755e-06 | 0.0077755 | 1.5837
[10 empty] | 1467 | 7.7785e-06 | 0.0077785 | 1.5843
[10 empty] | 1468 | 7.7816e-06 | 0.0077816 | 1.5849
[10 empty] | 1469 | 7.7846e-06 | 0.0077846 | 1.5855
[10 empty] | 1470 | 7.7877e-06 | 0.0077877 | 1.5862
[10 empty] | 1471 | 7.7907e-06 | 0.0077907 | 1.5868
[10 empty] | 1472 | 7.7938e-06 | 0.0077938 | 1.5874
[10 empty] | 1473 | 7.7968e-06 | 0.0077968 | 1.588
[10 empty] | 1474 | 7.7999e-06 | 0.0077999 | 1.5886
[10 empty] | 1475 | 7.8029e-06 | 0.0078029 | 1.5893
[10 empty] | 1476 | 7.806e-06 | 0.007806 | 1.5899
[10 empty] | 1477 | 7.809e-06 | 0.007809 | 1.5905
[10 empty] | 1478 | 7.812e-06 | 0.007812 | 1.5911
[10 empty] | 1479 | 7.8151e-06 | 0.0078151 | 1.5917
[10 empty] | 1480 | 7.8181e-06 | 0.0078181 | 1.5923
[10 empty] | 1481 | 7.8211e-06 | 0.0078211 | 1.593
[10 empty] | 1482 | 7.8241e-06 | 0.0078241 | 1.5936
[10 empty] | 1483 | 7.8272e-06 | 0.0078272 | 1.5942
[10 empty] | 1484 | 7.8302e-06 | 0.0078302 | 1.5948
[10 empty] | 1485 | 7.8332e-06 | 0.0078332 | 1.5954
[10 empty] | 1486 | 7.8362e-06 | 0.0078362 | 1.596
[10 empty] | 1487 | 7.8392e-06 | 0.0078392 | 1.5966
[10 empty] | 1488 | 7.8422e-06 | 0.0078422 | 1.5973
[10 empty] | 1489 | 7.8453e-06 | 0.0078453 | 1.5979
[10 empty] | 1490 | 7.8483e-06 | 0.0078483 | 1.5985
[10 empty] | 1491 | 7.8513e-06 | 0.0078513 | 1.5991
[10 empty] | 1492 | 7.8543e-06 | 0.0078543 | 1.5997
[10 empty] | 1493 | 7.8573e-06 | 0.0078573 | 1.6003
[10 empty] | 1494 | 7.8603e-06 | 0.0078603 | 1.6009
[10 empty] | 1495 | 7.8633e-06 | 0.0078633 | 1.6015
[10 empty] | 1496 | 7.8663e-06 | 0.0078663 | 1.6022
[10 empty] | 1497 | 7.8693e-06 | 0.0078693 | 1.6028
[10 empty] | 1498 | 7.8723e-06 | 0.0078723 | 1.6034
[10 empty] | 1499 | 7.8752e-06 | 0.0078752 | 1.604
[10 empty] | 1500 | 7.8782e-06 | 0.0078782 | 1.6046
[10 empty] | 1501 | 7.8812e-06 | 0.0078812 | 1.6052
[10 empty] | 1502 | 7.8842e-06 | 0.0078842 | 1.6058
[10 empty] | 1503 | 7.8872e-06 | 0.0078872 | 1.6064
[10 empty] | 1504 | 7.8902e-06 | 0.0078902 | 1.607
[10 empty] | 1505 | 7.8931e-06 | 0.0078931 | 1.6076
[10 empty] | 1506 | 7.8961e-06 | 0.0078961 | 1.6082
[10 empty] | 1507 | 7.8991e-06 | 0.0078991 | 1.6088
[10 empty] | 1508 | 7.9021e-06 | 0.0079021 | 1.6094
[10 empty] | 1509 | 7.905e-06 | 0.007905 | 1.61
[10 empty] | 1510 | 7.908e-06 | 0.007908 | 1.6107
[10 empty] | 1511 | 7.911e-06 | 0.007911 | 1.6113
[10 empty] | 1512 | 7.9139e-06 | 0.0079139 | 1.6119
[10 empty] | 1513 | 7.9169e-06 | 0.0079169 | 1.6125
[10 empty] | 1514 | 7.9198e-06 | 0.0079198 | 1.6131
[10 empty] | 1515 | 7.9228e-06 | 0.0079228 | 1.6137
[10 empty] | 1516 | 7.9258e-06 | 0.0079258 | 1.6143
[10 empty] | 1517 | 7.9287e-06 | 0.0079287 | 1.6149
[10 empty] | 1518 | 7.9317e-06 | 0.0079317 | 1.6155
[10 empty] | 1519 | 7.9346e-06 | 0.0079346 | 1.6161
[10 empty] | 1520 | 7.9376e-06 | 0.0079376 | 1.6167
[10 empty] | 1521 | 7.9405e-06 | 0.0079405 | 1.6173
[10 empty] | 1522 | 7.9434e-06 | 0.0079434 | 1.6179
[10 empty] | 1523 | 7.9464e-06 | 0.0079464 | 1.6185
[10 empty] | 1524 | 7.9493e-06 | 0.0079493 | 1.6191
[10 empty] | 1525 | 7.9523e-06 | 0.0079523 | 1.6197
[10 empty] | 1526 | 7.9552e-06 | 0.0079552 | 1.6203
[10 empty] | 1527 | 7.9581e-06 | 0.0079581 | 1.6209
[10 empty] | 1528 | 7.9611e-06 | 0.0079611 | 1.6215
[10 empty] | 1529 | 7.964e-06 | 0.007964 | 1.6221
[10 empty] | 1530 | 7.9669e-06 | 0.0079669 | 1.6227
[10 empty] | 1531 | 7.9698e-06 | 0.0079698 | 1.6232
[10 empty] | 1532 | 7.9728e-06 | 0.0079728 | 1.6238
[10 empty] | 1533 | 7.9757e-06 | 0.0079757 | 1.6244
[10 empty] | 1534 | 7.9786e-06 | 0.0079786 | 1.625
[10 empty] | 1535 | 7.9815e-06 | 0.0079815 | 1.6256
[10 empty] | 1536 | 7.9844e-06 | 0.0079844 | 1.6262
[10 empty] | 1537 | 7.9873e-06 | 0.0079873 | 1.6268
[10 empty] | 1538 | 7.9902e-06 | 0.0079902 | 1.6274
[10 empty] | 1539 | 7.9932e-06 | 0.0079932 | 1.628
[10 empty] | 1540 | 7.9961e-06 | 0.0079961 | 1.6286
[10 empty] | 1541 | 7.999e-06 | 0.007999 | 1.6292
[10 empty] | 1542 | 8.0019e-06 | 0.0080019 | 1.6298
[10 empty] | 1543 | 8.0048e-06 | 0.0080048 | 1.6304
[10 empty] | 1544 | 8.0077e-06 | 0.0080077 | 1.631
[10 empty] | 1545 | 8.0106e-06 | 0.0080106 | 1.6315
[10 empty] | 1546 | 8.0135e-06 | 0.0080135 | 1.6321
[10 empty] | 1547 | 8.0163e-06 | 0.0080163 | 1.6327
[10 empty] | 1548 | 8.0192e-06 | 0.0080192 | 1.6333
[10 empty] | 1549 | 8.0221e-06 | 0.0080221 | 1.6339
[10 empty] | 1550 | 8.025e-06 | 0.008025 | 1.6345
[10 empty] | 1551 | 8.0279e-06 | 0.0080279 | 1.6351
[10 empty] | 1552 | 8.0308e-06 | 0.0080308 | 1.6357
[10 empty] | 1553 | 8.0337e-06 | 0.0080337 | 1.6362
[10 empty] | 1554 | 8.0365e-06 | 0.0080365 | 1.6368
[10 empty] | 1555 | 8.0394e-06 | 0.0080394 | 1.6374
[10 empty] | 1556 | 8.0423e-06 | 0.0080423 | 1.638
[10 empty] | 1557 | 8.0452e-06 | 0.0080452 | 1.6386
[10 empty] | 1558 | 8.048e-06 | 0.008048 | 1.6392
[10 empty] | 1559 | 8.0509e-06 | 0.0080509 | 1.6398
[10 empty] | 1560 | 8.0538e-06 | 0.0080538 | 1.6403
[10 empty] | 1561 | 8.0566e-06 | 0.0080566 | 1.6409
[10 empty] | 1562 | 8.0595e-06 | 0.0080595 | 1.6415
[10 empty] | 1563 | 8.0623e-06 | 0.0080623 | 1.6421
[10 empty] | 1564 | 8.0652e-06 | 0.0080652 | 1.6427
[10 empty] | 1565 | 8.0681e-06 | 0.0080681 | 1.6433
[10 empty] | 1566 | 8.0709e-06 | 0.0080709 | 1.6438
[10 empty] | 1567 | 8.0738e-06 | 0.0080738 | 1.6444
[10 empty] | 1568 | 8.0766e-06 | 0.0080766 | 1.645
[10 empty] | 1569 | 8.0795e-06 | 0.0080795 | 1.6456
[10 empty] | 1570 | 8.0823e-06 | 0.0080823 | 1.6462
[10 empty] | 1571 | 8.0852e-06 | 0.0080852 | 1.6467
[10 empty] | 1572 | 8.088e-06 | 0.008088 | 1.6473
[10 empty] | 1573 | 8.0908e-06 | 0.0080908 | 1.6479
[10 empty] | 1574 | 8.0937e-06 | 0.0080937 | 1.6485
[10 empty] | 1575 | 8.0965e-06 | 0.0080965 | 1.649
[10 empty] | 1576 | 8.0993e-06 | 0.0080993 | 1.6496
[10 empty] | 1577 | 8.1022e-06 | 0.0081022 | 1.6502
[10 empty] | 1578 | 8.105e-06 | 0.008105 | 1.6508
[10 empty] | 1579 | 8.1078e-06 | 0.0081078 | 1.6514
[10 empty] | 1580 | 8.1107e-06 | 0.0081107 | 1.6519
[10 empty] | 1581 | 8.1135e-06 | 0.0081135 | 1.6525
[10 empty] | 1582 | 8.1163e-06 | 0.0081163 | 1.6531
[10 empty] | 1583 | 8.1191e-06 | 0.0081191 | 1.6537
[10 empty] | 1584 | 8.1219e-06 | 0.0081219 | 1.6542
[10 empty] | 1585 | 8.1248e-06 | 0.0081248 | 1.6548
[10 empty] | 1586 | 8.1276e-06 | 0.0081276 | 1.6554
[10 empty] | 1587 | 8.1304e-06 | 0.0081304 | 1.6559
[10 empty] | 1588 | 8.1332e-06 | 0.0081332 | 1.6565
[10 empty] | 1589 | 8.136e-06 | 0.008136 | 1.6571
[10 empty] | 1590 | 8.1388e-06 | 0.0081388 | 1.6577
[10 empty] | 1591 | 8.1416e-06 | 0.0081416 | 1.6582
[10 empty] | 1592 | 8.1444e-06 | 0.0081444 | 1.6588
[10 empty] | 1593 | 8.1472e-06 | 0.0081472 | 1.6594
[10 empty] | 1594 | 8.15e-06 | 0.00815 | 1.6599
[10 empty] | 1595 | 8.1528e-06 | 0.0081528 | 1.6605
[10 empty] | 1596 | 8.1556e-06 | 0.0081556 | 1.6611
[10 empty] | 1597 | 8.1584e-06 | 0.0081584 | 1.6617
[10 empty] | 1598 | 8.1612e-06 | 0.0081612 | 1.6622
[10 empty] | 1599 | 8.164e-06 | 0.008164 | 1.6628
[10 empty] | 1600 | 8.1668e-06 | 0.0081668 | 1.6634
[10 empty] | 1601 | 8.1696e-06 | 0.0081696 | 1.6639
[10 empty] | 1602 | 8.1723e-06 | 0.0081723 | 1.6645
[10 empty] | 1603 | 8.1751e-06 | 0.0081751 | 1.6651
[10 empty] | 1604 | 8.1779e-06 | 0.0081779 | 1.6656
[10 empty] | 1605 | 8.1807e-06 | 0.0081807 | 1.6662
[10 empty] | 1606 | 8.1835e-06 | 0.0081835 | 1.6668
[10 empty] | 1607 | 8.1862e-06 | 0.0081862 | 1.6673
[10 empty] | 1608 | 8.189e-06 | 0.008189 | 1.6679
[10 empty] | 1609 | 8.1918e-06 | 0.0081918 | 1.6685
[10 empty] | 1610 | 8.1945e-06 | 0.0081945 | 1.669
[10 empty] | 1611 | 8.1973e-06 | 0.0081973 | 1.6696
[10 empty] | 1612 | 8.2001e-06 | 0.0082001 | 1.6701
[10 empty] | 1613 | 8.2028e-06 | 0.0082028 | 1.6707
[10 empty] | 1614 | 8.2056e-06 | 0.0082056 | 1.6713
[10 empty] | 1615 | 8.2084e-06 | 0.0082084 | 1.6718
[10 empty] | 1616 | 8.2111e-06 | 0.0082111 | 1.6724
[10 empty] | 1617 | 8.2139e-06 | 0.0082139 | 1.673
[10 empty] | 1618 | 8.2166e-06 | 0.0082166 | 1.6735
[10 empty] | 1619 | 8.2194e-06 | 0.0082194 | 1.6741
[10 empty] | 1620 | 8.2221e-06 | 0.0082221 | 1.6746
[10 empty] | 1621 | 8.2249e-06 | 0.0082249 | 1.6752
[10 empty] | 1622 | 8.2276e-06 | 0.0082276 | 1.6758
[10 empty] | 1623 | 8.2304e-06 | 0.0082304 | 1.6763
[10 empty] | 1624 | 8.2331e-06 | 0.0082331 | 1.6769
[10 empty] | 1625 | 8.2358e-06 | 0.0082358 | 1.6774
[10 empty] | 1626 | 8.2386e-06 | 0.0082386 | 1.678
[10 empty] | 1627 | 8.2413e-06 | 0.0082413 | 1.6785
[10 empty] | 1628 | 8.2441e-06 | 0.0082441 | 1.6791
[10 empty] | 1629 | 8.2468e-06 | 0.0082468 | 1.6797
[10 empty] | 1630 | 8.2495e-06 | 0.0082495 | 1.6802
[10 empty] | 1631 | 8.2522e-06 | 0.0082522 | 1.6808
[10 empty] | 1632 | 8.255e-06 | 0.008255 | 1.6813
[10 empty] | 1633 | 8.2577e-06 | 0.0082577 | 1.6819
[10 empty] | 1634 | 8.2604e-06 | 0.0082604 | 1.6824
[10 empty] | 1635 | 8.2631e-06 | 0.0082631 | 1.683
[10 empty] | 1636 | 8.2659e-06 | 0.0082659 | 1.6835
[10 empty] | 1637 | 8.2686e-06 | 0.0082686 | 1.6841
[10 empty] | 1638 | 8.2713e-06 | 0.0082713 | 1.6846
[10 empty] | 1639 | 8.274e-06 | 0.008274 | 1.6852
[10 empty] | 1640 | 8.2767e-06 | 0.0082767 | 1.6858
[10 empty] | 1641 | 8.2794e-06 | 0.0082794 | 1.6863
[10 empty] | 1642 | 8.2821e-06 | 0.0082821 | 1.6869
[10 empty] | 1643 | 8.2848e-06 | 0.0082848 | 1.6874
[10 empty] | 1644 | 8.2875e-06 | 0.0082875 | 1.688
[10 empty] | 1645 | 8.2902e-06 | 0.0082902 | 1.6885
[10 empty] | 1646 | 8.2929e-06 | 0.0082929 | 1.6891
[10 empty] | 1647 | 8.2956e-06 | 0.0082956 | 1.6896
[10 empty] | 1648 | 8.2983e-06 | 0.0082983 | 1.6902
[10 empty] | 1649 | 8.301e-06 | 0.008301 | 1.6907
[10 empty] | 1650 | 8.3037e-06 | 0.0083037 | 1.6913
[10 empty] | 1651 | 8.3064e-06 | 0.0083064 | 1.6918
[10 empty] | 1652 | 8.3091e-06 | 0.0083091 | 1.6923
[10 empty] | 1653 | 8.3118e-06 | 0.0083118 | 1.6929
[10 empty] | 1654 | 8.3145e-06 | 0.0083145 | 1.6934
[10 empty] | 1655 | 8.3172e-06 | 0.0083172 | 1.694
[10 empty] | 1656 | 8.3198e-06 | 0.0083198 | 1.6945
[10 empty] | 1657 | 8.3225e-06 | 0.0083225 | 1.6951
[10 empty] | 1658 | 8.3252e-06 | 0.0083252 | 1.6956
[10 empty] | 1659 | 8.3279e-06 | 0.0083279 | 1.6962
[10 empty] | 1660 | 8.3305e-06 | 0.0083305 | 1.6967
[10 empty] | 1661 | 8.3332e-06 | 0.0083332 | 1.6973
[10 empty] | 1662 | 8.3359e-06 | 0.0083359 | 1.6978
[10 empty] | 1663 | 8.3386e-06 | 0.0083386 | 1.6983
[10 empty] | 1664 | 8.3412e-06 | 0.0083412 | 1.6989
[10 empty] | 1665 | 8.3439e-06 | 0.0083439 | 1.6994
[10 empty] | 1666 | 8.3466e-06 | 0.0083466 | 1.7
[10 empty] | 1667 | 8.3492e-06 | 0.0083492 | 1.7005
[10 empty] | 1668 | 8.3519e-06 | 0.0083519 | 1.7011
[10 empty] | 1669 | 8.3545e-06 | 0.0083545 | 1.7016
[10 empty] | 1670 | 8.3572e-06 | 0.0083572 | 1.7021
[10 empty] | 1671 | 8.3598e-06 | 0.0083598 | 1.7027
[10 empty] | 1672 | 8.3625e-06 | 0.0083625 | 1.7032
[10 empty] | 1673 | 8.3651e-06 | 0.0083651 | 1.7038
[10 empty] | 1674 | 8.3678e-06 | 0.0083678 | 1.7043
[10 empty] | 1675 | 8.3704e-06 | 0.0083704 | 1.7048
[10 empty] | 1676 | 8.3731e-06 | 0.0083731 | 1.7054
[10 empty] | 1677 | 8.3757e-06 | 0.0083757 | 1.7059
[10 empty] | 1678 | 8.3784e-06 | 0.0083784 | 1.7065
[10 empty] | 1679 | 8.381e-06 | 0.008381 | 1.707
[10 empty] | 1680 | 8.3836e-06 | 0.0083836 | 1.7075
[10 empty] | 1681 | 8.3863e-06 | 0.0083863 | 1.7081
[10 empty] | 1682 | 8.3889e-06 | 0.0083889 | 1.7086
[10 empty] | 1683 | 8.3915e-06 | 0.0083915 | 1.7091
[10 empty] | 1684 | 8.3942e-06 | 0.0083942 | 1.7097
[10 empty] | 1685 | 8.3968e-06 | 0.0083968 | 1.7102
[10 empty] | 1686 | 8.3994e-06 | 0.0083994 | 1.7107
[10 empty] | 1687 | 8.402e-06 | 0.008402 | 1.7113
[10 empty] | 1688 | 8.4047e-06 | 0.0084047 | 1.7118
[10 empty] | 1689 | 8.4073e-06 | 0.0084073 | 1.7123
[10 empty] | 1690 | 8.4099e-06 | 0.0084099 | 1.7129
[10 empty] | 1691 | 8.4125e-06 | 0.0084125 | 1.7134
[10 empty] | 1692 | 8.4151e-06 | 0.0084151 | 1.7139
[10 empty] | 1693 | 8.4178e-06 | 0.0084178 | 1.7145
[10 empty] | 1694 | 8.4204e-06 | 0.0084204 | 1.715
[10 empty] | 1695 | 8.423e-06 | 0.008423 | 1.7155
[10 empty] | 1696 | 8.4256e-06 | 0.0084256 | 1.7161
[10 empty] | 1697 | 8.4282e-06 | 0.0084282 | 1.7166
[10 empty] | 1698 | 8.4308e-06 | 0.0084308 | 1.7171
[10 empty] | 1699 | 8.4334e-06 | 0.0084334 | 1.7177
[10 empty] | 1700 | 8.436e-06 | 0.008436 | 1.7182
[10 empty] | 1701 | 8.4386e-06 | 0.0084386 | 1.7187
[10 empty] | 1702 | 8.4412e-06 | 0.0084412 | 1.7193
[10 empty] | 1703 | 8.4438e-06 | 0.0084438 | 1.7198
[10 empty] | 1704 | 8.4464e-06 | 0.0084464 | 1.7203
[10 empty] | 1705 | 8.449e-06 | 0.008449 | 1.7208
[10 empty] | 1706 | 8.4516e-06 | 0.0084516 | 1.7214
[10 empty] | 1707 | 8.4542e-06 | 0.0084542 | 1.7219
[10 empty] | 1708 | 8.4567e-06 | 0.0084567 | 1.7224
[10 empty] | 1709 | 8.4593e-06 | 0.0084593 | 1.7229
[10 empty] | 1710 | 8.4619e-06 | 0.0084619 | 1.7235
[10 empty] | 1711 | 8.4645e-06 | 0.0084645 | 1.724
[10 empty] | 1712 | 8.4671e-06 | 0.0084671 | 1.7245
[10 empty] | 1713 | 8.4696e-06 | 0.0084696 | 1.725
[10 empty] | 1714 | 8.4722e-06 | 0.0084722 | 1.7256
[10 empty] | 1715 | 8.4748e-06 | 0.0084748 | 1.7261
[10 empty] | 1716 | 8.4774e-06 | 0.0084774 | 1.7266
[10 empty] | 1717 | 8.4799e-06 | 0.0084799 | 1.7271
[10 empty] | 1718 | 8.4825e-06 | 0.0084825 | 1.7277
[10 empty] | 1719 | 8.4851e-06 | 0.0084851 | 1.7282
[10 empty] | 1720 | 8.4876e-06 | 0.0084876 | 1.7287
[10 empty] | 1721 | 8.4902e-06 | 0.0084902 | 1.7292
[10 empty] | 1722 | 8.4928e-06 | 0.0084928 | 1.7298
[10 empty] | 1723 | 8.4953e-06 | 0.0084953 | 1.7303
[10 empty] | 1724 | 8.4979e-06 | 0.0084979 | 1.7308
[10 empty] | 1725 | 8.5004e-06 | 0.0085004 | 1.7313
[10 empty] | 1726 | 8.503e-06 | 0.008503 | 1.7318
[10 empty] | 1727 | 8.5055e-06 | 0.0085055 | 1.7324
[10 empty] | 1728 | 8.5081e-06 | 0.0085081 | 1.7329
[10 empty] | 1729 | 8.5106e-06 | 0.0085106 | 1.7334
[10 empty] | 1730 | 8.5132e-06 | 0.0085132 | 1.7339
[10 empty] | 1731 | 8.5157e-06 | 0.0085157 | 1.7344
[10 empty] | 1732 | 8.5183e-06 | 0.0085183 | 1.735
[10 empty] | 1733 | 8.5208e-06 | 0.0085208 | 1.7355
[10 empty] | 1734 | 8.5234e-06 | 0.0085234 | 1.736
[10 empty] | 1735 | 8.5259e-06 | 0.0085259 | 1.7365
[10 empty] | 1736 | 8.5284e-06 | 0.0085284 | 1.737
[10 empty] | 1737 | 8.531e-06 | 0.008531 | 1.7375
[10 empty] | 1738 | 8.5335e-06 | 0.0085335 | 1.7381
[10 empty] | 1739 | 8.536e-06 | 0.008536 | 1.7386
[10 empty] | 1740 | 8.5386e-06 | 0.0085386 | 1.7391
[10 empty] | 1741 | 8.5411e-06 | 0.0085411 | 1.7396
[10 empty] | 1742 | 8.5436e-06 | 0.0085436 | 1.7401
[10 empty] | 1743 | 8.5462e-06 | 0.0085462 | 1.7406
[10 empty] | 1744 | 8.5487e-06 | 0.0085487 | 1.7411
[10 empty] | 1745 | 8.5512e-06 | 0.0085512 | 1.7417
[10 empty] | 1746 | 8.5537e-06 | 0.0085537 | 1.7422
[10 empty] | 1747 | 8.5562e-06 | 0.0085562 | 1.7427
[10 empty] | 1748 | 8.5587e-06 | 0.0085587 | 1.7432
[10 empty] | 1749 | 8.5613e-06 | 0.0085613 | 1.7437
[10 empty] | 1750 | 8.5638e-06 | 0.0085638 | 1.7442
[10 empty] | 1751 | 8.5663e-06 | 0.0085663 | 1.7447
[10 empty] | 1752 | 8.5688e-06 | 0.0085688 | 1.7452
[10 empty] | 1753 | 8.5713e-06 | 0.0085713 | 1.7458
[10 empty] | 1754 | 8.5738e-06 | 0.0085738 | 1.7463
[10 empty] | 1755 | 8.5763e-06 | 0.0085763 | 1.7468
[10 empty] | 1756 | 8.5788e-06 | 0.0085788 | 1.7473
[10 empty] | 1757 | 8.5813e-06 | 0.0085813 | 1.7478
[10 empty] | 1758 | 8.5838e-06 | 0.0085838 | 1.7483
[10 empty] | 1759 | 8.5863e-06 | 0.0085863 | 1.7488
[10 empty] | 1760 | 8.5888e-06 | 0.0085888 | 1.7493
[10 empty] | 1761 | 8.5913e-06 | 0.0085913 | 1.7498
[10 empty] | 1762 | 8.5938e-06 | 0.0085938 | 1.7503
[10 empty] | 1763 | 8.5963e-06 | 0.0085963 | 1.7508
[10 empty] | 1764 | 8.5988e-06 | 0.0085988 | 1.7513
[10 empty] | 1765 | 8.6012e-06 | 0.0086012 | 1.7519
[10 empty] | 1766 | 8.6037e-06 | 0.0086037 | 1.7524
[10 empty] | 1767 | 8.6062e-06 | 0.0086062 | 1.7529
[10 empty] | 1768 | 8.6087e-06 | 0.0086087 | 1.7534
[10 empty] | 1769 | 8.6112e-06 | 0.0086112 | 1.7539
[10 empty] | 1770 | 8.6137e-06 | 0.0086137 | 1.7544
[10 empty] | 1771 | 8.6161e-06 | 0.0086161 | 1.7549
[10 empty] | 1772 | 8.6186e-06 | 0.0086186 | 1.7554
[10 empty] | 1773 | 8.6211e-06 | 0.0086211 | 1.7559
[10 empty] | 1774 | 8.6235e-06 | 0.0086235 | 1.7564
[10 empty] | 1775 | 8.626e-06 | 0.008626 | 1.7569
[10 empty] | 1776 | 8.6285e-06 | 0.0086285 | 1.7574
[10 empty] | 1777 | 8.631e-06 | 0.008631 | 1.7579
[10 empty] | 1778 | 8.6334e-06 | 0.0086334 | 1.7584
[10 empty] | 1779 | 8.6359e-06 | 0.0086359 | 1.7589
[10 empty] | 1780 | 8.6383e-06 | 0.0086383 | 1.7594
[10 empty] | 1781 | 8.6408e-06 | 0.0086408 | 1.7599
[10 empty] | 1782 | 8.6433e-06 | 0.0086433 | 1.7604
[10 empty] | 1783 | 8.6457e-06 | 0.0086457 | 1.7609
[10 empty] | 1784 | 8.6482e-06 | 0.0086482 | 1.7614
[10 empty] | 1785 | 8.6506e-06 | 0.0086506 | 1.7619
[10 empty] | 1786 | 8.6531e-06 | 0.0086531 | 1.7624
[10 empty] | 1787 | 8.6555e-06 | 0.0086555 | 1.7629
[10 empty] | 1788 | 8.658e-06 | 0.008658 | 1.7634
[10 empty] | 1789 | 8.6604e-06 | 0.0086604 | 1.7639
[10 empty] | 1790 | 8.6629e-06 | 0.0086629 | 1.7644
[10 empty] | 1791 | 8.6653e-06 | 0.0086653 | 1.7649
[10 empty] | 1792 | 8.6677e-06 | 0.0086677 | 1.7654
[10 empty] | 1793 | 8.6702e-06 | 0.0086702 | 1.7659
[10 empty] | 1794 | 8.6726e-06 | 0.0086726 | 1.7664
[10 empty] | 1795 | 8.675e-06 | 0.008675 | 1.7669
[10 empty] | 1796 | 8.6775e-06 | 0.0086775 | 1.7674
[10 empty] | 1797 | 8.6799e-06 | 0.0086799 | 1.7679
[10 empty] | 1798 | 8.6823e-06 | 0.0086823 | 1.7684
[10 empty] | 1799 | 8.6848e-06 | 0.0086848 | 1.7689
[10 empty] | 1800 | 8.6872e-06 | 0.0086872 | 1.7694
[10 empty] | 1801 | 8.6896e-06 | 0.0086896 | 1.7698
[10 empty] | 1802 | 8.692e-06 | 0.008692 | 1.7703
[10 empty] | 1803 | 8.6945e-06 | 0.0086945 | 1.7708
[10 empty] | 1804 | 8.6969e-06 | 0.0086969 | 1.7713
[10 empty] | 1805 | 8.6993e-06 | 0.0086993 | 1.7718
[10 empty] | 1806 | 8.7017e-06 | 0.0087017 | 1.7723
[10 empty] | 1807 | 8.7041e-06 | 0.0087041 | 1.7728
[10 empty] | 1808 | 8.7065e-06 | 0.0087065 | 1.7733
[10 empty] | 1809 | 8.709e-06 | 0.008709 | 1.7738
[10 empty] | 1810 | 8.7114e-06 | 0.0087114 | 1.7743
[10 empty] | 1811 | 8.7138e-06 | 0.0087138 | 1.7748
[10 empty] | 1812 | 8.7162e-06 | 0.0087162 | 1.7753
[10 empty] | 1813 | 8.7186e-06 | 0.0087186 | 1.7757
[10 empty] | 1814 | 8.721e-06 | 0.008721 | 1.7762
[10 empty] | 1815 | 8.7234e-06 | 0.0087234 | 1.7767
[10 empty] | 1816 | 8.7258e-06 | 0.0087258 | 1.7772
[10 empty] | 1817 | 8.7282e-06 | 0.0087282 | 1.7777
[10 empty] | 1818 | 8.7306e-06 | 0.0087306 | 1.7782
[10 empty] | 1819 | 8.733e-06 | 0.008733 | 1.7787
[10 empty] | 1820 | 8.7354e-06 | 0.0087354 | 1.7792
[10 empty] | 1821 | 8.7378e-06 | 0.0087378 | 1.7797
[10 empty] | 1822 | 8.7402e-06 | 0.0087402 | 1.7801
[10 empty] | 1823 | 8.7425e-06 | 0.0087425 | 1.7806
[10 empty] | 1824 | 8.7449e-06 | 0.0087449 | 1.7811
[10 empty] | 1825 | 8.7473e-06 | 0.0087473 | 1.7816
[10 empty] | 1826 | 8.7497e-06 | 0.0087497 | 1.7821
[10 empty] | 1827 | 8.7521e-06 | 0.0087521 | 1.7826
[10 empty] | 1828 | 8.7545e-06 | 0.0087545 | 1.7831
[10 empty] | 1829 | 8.7568e-06 | 0.0087568 | 1.7835
[10 empty] | 1830 | 8.7592e-06 | 0.0087592 | 1.784
[10 empty] | 1831 | 8.7616e-06 | 0.0087616 | 1.7845
[10 empty] | 1832 | 8.764e-06 | 0.008764 | 1.785
[10 empty] | 1833 | 8.7663e-06 | 0.0087663 | 1.7855
[10 empty] | 1834 | 8.7687e-06 | 0.0087687 | 1.786
[10 empty] | 1835 | 8.7711e-06 | 0.0087711 | 1.7864
[10 empty] | 1836 | 8.7734e-06 | 0.0087734 | 1.7869
[10 empty] | 1837 | 8.7758e-06 | 0.0087758 | 1.7874
[10 empty] | 1838 | 8.7782e-06 | 0.0087782 | 1.7879
[10 empty] | 1839 | 8.7805e-06 | 0.0087805 | 1.7884
[10 empty] | 1840 | 8.7829e-06 | 0.0087829 | 1.7888
[10 empty] | 1841 | 8.7853e-06 | 0.0087853 | 1.7893
[10 empty] | 1842 | 8.7876e-06 | 0.0087876 | 1.7898
[10 empty] | 1843 | 8.79e-06 | 0.00879 | 1.7903
[10 empty] | 1844 | 8.7923e-06 | 0.0087923 | 1.7908
[10 empty] | 1845 | 8.7947e-06 | 0.0087947 | 1.7912
[10 empty] | 1846 | 8.797e-06 | 0.008797 | 1.7917
[10 empty] | 1847 | 8.7994e-06 | 0.0087994 | 1.7922
[10 empty] | 1848 | 8.8017e-06 | 0.0088017 | 1.7927
[10 empty] | 1849 | 8.8041e-06 | 0.0088041 | 1.7932
[10 empty] | 1850 | 8.8064e-06 | 0.0088064 | 1.7936
[10 empty] | 1851 | 8.8088e-06 | 0.0088088 | 1.7941
[10 empty] | 1852 | 8.8111e-06 | 0.0088111 | 1.7946
[10 empty] | 1853 | 8.8134e-06 | 0.0088134 | 1.7951
[10 empty] | 1854 | 8.8158e-06 | 0.0088158 | 1.7955
[10 empty] | 1855 | 8.8181e-06 | 0.0088181 | 1.796
[10 empty] | 1856 | 8.8204e-06 | 0.0088204 | 1.7965
[10 empty] | 1857 | 8.8228e-06 | 0.0088228 | 1.797
[10 empty] | 1858 | 8.8251e-06 | 0.0088251 | 1.7974
[10 empty] | 1859 | 8.8274e-06 | 0.0088274 | 1.7979
[10 empty] | 1860 | 8.8298e-06 | 0.0088298 | 1.7984
[10 empty] | 1861 | 8.8321e-06 | 0.0088321 | 1.7989
[10 empty] | 1862 | 8.8344e-06 | 0.0088344 | 1.7993
[10 empty] | 1863 | 8.8367e-06 | 0.0088367 | 1.7998
[10 empty] | 1864 | 8.8391e-06 | 0.0088391 | 1.8003
[10 empty] | 1865 | 8.8414e-06 | 0.0088414 | 1.8008
[10 empty] | 1866 | 8.8437e-06 | 0.0088437 | 1.8012
[10 empty] | 1867 | 8.846e-06 | 0.008846 | 1.8017
[10 empty] | 1868 | 8.8483e-06 | 0.0088483 | 1.8022
[10 empty] | 1869 | 8.8506e-06 | 0.0088506 | 1.8026
[10 empty] | 1870 | 8.853e-06 | 0.008853 | 1.8031
[10 empty] | 1871 | 8.8553e-06 | 0.0088553 | 1.8036
[10 empty] | 1872 | 8.8576e-06 | 0.0088576 | 1.8041
[10 empty] | 1873 | 8.8599e-06 | 0.0088599 | 1.8045
[10 empty] | 1874 | 8.8622e-06 | 0.0088622 | 1.805
[10 empty] | 1875 | 8.8645e-06 | 0.0088645 | 1.8055
[10 empty] | 1876 | 8.8668e-06 | 0.0088668 | 1.8059
[10 empty] | 1877 | 8.8691e-06 | 0.0088691 | 1.8064
[10 empty] | 1878 | 8.8714e-06 | 0.0088714 | 1.8069
[10 empty] | 1879 | 8.8737e-06 | 0.0088737 | 1.8073
[10 empty] | 1880 | 8.876e-06 | 0.008876 | 1.8078
[10 empty] | 1881 | 8.8783e-06 | 0.0088783 | 1.8083
[10 empty] | 1882 | 8.8806e-06 | 0.0088806 | 1.8087
[10 empty] | 1883 | 8.8829e-06 | 0.0088829 | 1.8092
[10 empty] | 1884 | 8.8851e-06 | 0.0088851 | 1.8097
[10 empty] | 1885 | 8.8874e-06 | 0.0088874 | 1.8101
[10 empty] | 1886 | 8.8897e-06 | 0.0088897 | 1.8106
[10 empty] | 1887 | 8.892e-06 | 0.008892 | 1.8111
[10 empty] | 1888 | 8.8943e-06 | 0.0088943 | 1.8115
[10 empty] | 1889 | 8.8966e-06 | 0.0088966 | 1.812
[10 empty] | 1890 | 8.8989e-06 | 0.0088989 | 1.8125
[10 empty] | 1891 | 8.9011e-06 | 0.0089011 | 1.8129
[10 empty] | 1892 | 8.9034e-06 | 0.0089034 | 1.8134
[10 empty] | 1893 | 8.9057e-06 | 0.0089057 | 1.8139
[10 empty] | 1894 | 8.908e-06 | 0.008908 | 1.8143
[10 empty] | 1895 | 8.9102e-06 | 0.0089102 | 1.8148
[10 empty] | 1896 | 8.9125e-06 | 0.0089125 | 1.8152
[10 empty] | 1897 | 8.9148e-06 | 0.0089148 | 1.8157
[10 empty] | 1898 | 8.917e-06 | 0.008917 | 1.8162
[10 empty] | 1899 | 8.9193e-06 | 0.0089193 | 1.8166
[10 empty] | 1900 | 8.9216e-06 | 0.0089216 | 1.8171
[10 empty] | 1901 | 8.9238e-06 | 0.0089238 | 1.8176
[10 empty] | 1902 | 8.9261e-06 | 0.0089261 | 1.818
[10 empty] | 1903 | 8.9283e-06 | 0.0089283 | 1.8185
[10 empty] | 1904 | 8.9306e-06 | 0.0089306 | 1.8189
[10 empty] | 1905 | 8.9329e-06 | 0.0089329 | 1.8194
[10 empty] | 1906 | 8.9351e-06 | 0.0089351 | 1.8199
[10 empty] | 1907 | 8.9374e-06 | 0.0089374 | 1.8203
[10 empty] | 1908 | 8.9396e-06 | 0.0089396 | 1.8208
[10 empty] | 1909 | 8.9419e-06 | 0.0089419 | 1.8212
[10 empty] | 1910 | 8.9441e-06 | 0.0089441 | 1.8217
[10 empty] | 1911 | 8.9464e-06 | 0.0089464 | 1.8221
[10 empty] | 1912 | 8.9486e-06 | 0.0089486 | 1.8226
[10 empty] | 1913 | 8.9509e-06 | 0.0089509 | 1.8231
[10 empty] | 1914 | 8.9531e-06 | 0.0089531 | 1.8235
[10 empty] | 1915 | 8.9553e-06 | 0.0089553 | 1.824
[10 empty] | 1916 | 8.9576e-06 | 0.0089576 | 1.8244
[10 empty] | 1917 | 8.9598e-06 | 0.0089598 | 1.8249
[10 empty] | 1918 | 8.9621e-06 | 0.0089621 | 1.8253
[10 empty] | 1919 | 8.9643e-06 | 0.0089643 | 1.8258
[10 empty] | 1920 | 8.9665e-06 | 0.0089665 | 1.8262
[10 empty] | 1921 | 8.9688e-06 | 0.0089688 | 1.8267
[10 empty] | 1922 | 8.971e-06 | 0.008971 | 1.8272
[10 empty] | 1923 | 8.9732e-06 | 0.0089732 | 1.8276
[10 empty] | 1924 | 8.9754e-06 | 0.0089754 | 1.8281
[10 empty] | 1925 | 8.9777e-06 | 0.0089777 | 1.8285
[10 empty] | 1926 | 8.9799e-06 | 0.0089799 | 1.829
[10 empty] | 1927 | 8.9821e-06 | 0.0089821 | 1.8294
[10 empty] | 1928 | 8.9843e-06 | 0.0089843 | 1.8299
[10 empty] | 1929 | 8.9865e-06 | 0.0089865 | 1.8303
[10 empty] | 1930 | 8.9888e-06 | 0.0089888 | 1.8308
[10 empty] | 1931 | 8.991e-06 | 0.008991 | 1.8312
[10 empty] | 1932 | 8.9932e-06 | 0.0089932 | 1.8317
[10 empty] | 1933 | 8.9954e-06 | 0.0089954 | 1.8321
[10 empty] | 1934 | 8.9976e-06 | 0.0089976 | 1.8326
[10 empty] | 1935 | 8.9998e-06 | 0.0089998 | 1.833
[10 empty] | 1936 | 9.002e-06 | 0.009002 | 1.8335
[10 empty] | 1937 | 9.0042e-06 | 0.0090042 | 1.8339
[10 empty] | 1938 | 9.0065e-06 | 0.0090065 | 1.8344
[10 empty] | 1939 | 9.0087e-06 | 0.0090087 | 1.8348
[10 empty] | 1940 | 9.0109e-06 | 0.0090109 | 1.8353
[10 empty] | 1941 | 9.0131e-06 | 0.0090131 | 1.8357
[10 empty] | 1942 | 9.0153e-06 | 0.0090153 | 1.8362
[10 empty] | 1943 | 9.0175e-06 | 0.0090175 | 1.8366
[10 empty] | 1944 | 9.0197e-06 | 0.0090197 | 1.8371
[10 empty] | 1945 | 9.0218e-06 | 0.0090218 | 1.8375
[10 empty] | 1946 | 9.024e-06 | 0.009024 | 1.838
[10 empty] | 1947 | 9.0262e-06 | 0.0090262 | 1.8384
[10 empty] | 1948 | 9.0284e-06 | 0.0090284 | 1.8389
[10 empty] | 1949 | 9.0306e-06 | 0.0090306 | 1.8393
[10 empty] | 1950 | 9.0328e-06 | 0.0090328 | 1.8397
[10 empty] | 1951 | 9.035e-06 | 0.009035 | 1.8402
[10 empty] | 1952 | 9.0372e-06 | 0.0090372 | 1.8406
[10 empty] | 1953 | 9.0393e-06 | 0.0090393 | 1.8411
[10 empty] | 1954 | 9.0415e-06 | 0.0090415 | 1.8415
[10 empty] | 1955 | 9.0437e-06 | 0.0090437 | 1.842
[10 empty] | 1956 | 9.0459e-06 | 0.0090459 | 1.8424
[10 empty] | 1957 | 9.0481e-06 | 0.0090481 | 1.8429
[10 empty] | 1958 | 9.0502e-06 | 0.0090502 | 1.8433
[10 empty] | 1959 | 9.0524e-06 | 0.0090524 | 1.8437
[10 empty] | 1960 | 9.0546e-06 | 0.0090546 | 1.8442
[10 empty] | 1961 | 9.0568e-06 | 0.0090568 | 1.8446
[10 empty] | 1962 | 9.0589e-06 | 0.0090589 | 1.8451
[10 empty] | 1963 | 9.0611e-06 | 0.0090611 | 1.8455
[10 empty] | 1964 | 9.0633e-06 | 0.0090633 | 1.8459
[10 empty] | 1965 | 9.0654e-06 | 0.0090654 | 1.8464
[10 empty] | 1966 | 9.0676e-06 | 0.0090676 | 1.8468
[10 empty] | 1967 | 9.0697e-06 | 0.0090697 | 1.8473
[10 empty] | 1968 | 9.0719e-06 | 0.0090719 | 1.8477
[10 empty] | 1969 | 9.0741e-06 | 0.0090741 | 1.8482
[10 empty] | 1970 | 9.0762e-06 | 0.0090762 | 1.8486
[10 empty] | 1971 | 9.0784e-06 | 0.0090784 | 1.849
[10 empty] | 1972 | 9.0805e-06 | 0.0090805 | 1.8495
[10 empty] | 1973 | 9.0827e-06 | 0.0090827 | 1.8499
[10 empty] | 1974 | 9.0848e-06 | 0.0090848 | 1.8503
[10 empty] | 1975 | 9.087e-06 | 0.009087 | 1.8508
[10 empty] | 1976 | 9.0891e-06 | 0.0090891 | 1.8512
[10 empty] | 1977 | 9.0913e-06 | 0.0090913 | 1.8517
[10 empty] | 1978 | 9.0934e-06 | 0.0090934 | 1.8521
[10 empty] | 1979 | 9.0956e-06 | 0.0090956 | 1.8525
[10 empty] | 1980 | 9.0977e-06 | 0.0090977 | 1.853
[10 empty] | 1981 | 9.0998e-06 | 0.0090998 | 1.8534
[10 empty] | 1982 | 9.102e-06 | 0.009102 | 1.8538
[10 empty] | 1983 | 9.1041e-06 | 0.0091041 | 1.8543
[10 empty] | 1984 | 9.1063e-06 | 0.0091063 | 1.8547
[10 empty] | 1985 | 9.1084e-06 | 0.0091084 | 1.8551
[10 empty] | 1986 | 9.1105e-06 | 0.0091105 | 1.8556
[10 empty] | 1987 | 9.1127e-06 | 0.0091127 | 1.856
[10 empty] | 1988 | 9.1148e-06 | 0.0091148 | 1.8564
[10 empty] | 1989 | 9.1169e-06 | 0.0091169 | 1.8569
[10 empty] | 1990 | 9.119e-06 | 0.009119 | 1.8573
[10 empty] | 1991 | 9.1212e-06 | 0.0091212 | 1.8577
[10 empty] | 1992 | 9.1233e-06 | 0.0091233 | 1.8582
[10 empty] | 1993 | 9.1254e-06 | 0.0091254 | 1.8586
[10 empty] | 1994 | 9.1275e-06 | 0.0091275 | 1.859
[10 empty] | 1995 | 9.1297e-06 | 0.0091297 | 1.8595
[10 empty] | 1996 | 9.1318e-06 | 0.0091318 | 1.8599
[10 empty] | 1997 | 9.1339e-06 | 0.0091339 | 1.8603
[10 empty] | 1998 | 9.136e-06 | 0.009136 | 1.8608
[10 empty] | 1999 | 9.1381e-06 | 0.0091381 | 1.8612
[10 empty] | 2000 | 9.1402e-06 | 0.0091402 | 1.8616
[10 empty] | 2001 | 9.1424e-06 | 0.0091424 | 1.8621
[10 empty] | 2002 | 9.1445e-06 | 0.0091445 | 1.8625
[10 empty] | 2003 | 9.1466e-06 | 0.0091466 | 1.8629
[10 empty] | 2004 | 9.1487e-06 | 0.0091487 | 1.8633
[10 empty] | 2005 | 9.1508e-06 | 0.0091508 | 1.8638
[10 empty] | 2006 | 9.1529e-06 | 0.0091529 | 1.8642
[10 empty] | 2007 | 9.155e-06 | 0.009155 | 1.8646
[10 empty] | 2008 | 9.1571e-06 | 0.0091571 | 1.8651
[10 empty] | 2009 | 9.1592e-06 | 0.0091592 | 1.8655
[10 empty] | 2010 | 9.1613e-06 | 0.0091613 | 1.8659
[10 empty] | 2011 | 9.1634e-06 | 0.0091634 | 1.8663
[10 empty] | 2012 | 9.1655e-06 | 0.0091655 | 1.8668
[10 empty] | 2013 | 9.1676e-06 | 0.0091676 | 1.8672
[10 empty] | 2014 | 9.1697e-06 | 0.0091697 | 1.8676
[10 empty] | 2015 | 9.1718e-06 | 0.0091718 | 1.868
[10 empty] | 2016 | 9.1738e-06 | 0.0091738 | 1.8685
[10 empty] | 2017 | 9.1759e-06 | 0.0091759 | 1.8689
[10 empty] | 2018 | 9.178e-06 | 0.009178 | 1.8693
[10 empty] | 2019 | 9.1801e-06 | 0.0091801 | 1.8697
[10 empty] | 2020 | 9.1822e-06 | 0.0091822 | 1.8702
[10 empty] | 2021 | 9.1843e-06 | 0.0091843 | 1.8706
[10 empty] | 2022 | 9.1863e-06 | 0.0091863 | 1.871
[10 empty] | 2023 | 9.1884e-06 | 0.0091884 | 1.8714
[10 empty] | 2024 | 9.1905e-06 | 0.0091905 | 1.8719
[10 empty] | 2025 | 9.1926e-06 | 0.0091926 | 1.8723
[10 empty] | 2026 | 9.1947e-06 | 0.0091947 | 1.8727
[10 empty] | 2027 | 9.1967e-06 | 0.0091967 | 1.8731
[10 empty] | 2028 | 9.1988e-06 | 0.0091988 | 1.8736
[10 empty] | 2029 | 9.2009e-06 | 0.0092009 | 1.874
[10 empty] | 2030 | 9.2029e-06 | 0.0092029 | 1.8744
[10 empty] | 2031 | 9.205e-06 | 0.009205 | 1.8748
[10 empty] | 2032 | 9.2071e-06 | 0.0092071 | 1.8752
[10 empty] | 2033 | 9.2091e-06 | 0.0092091 | 1.8757
[10 empty] | 2034 | 9.2112e-06 | 0.0092112 | 1.8761
[10 empty] | 2035 | 9.2133e-06 | 0.0092133 | 1.8765
[10 empty] | 2036 | 9.2153e-06 | 0.0092153 | 1.8769
[10 empty] | 2037 | 9.2174e-06 | 0.0092174 | 1.8773
[10 empty] | 2038 | 9.2194e-06 | 0.0092194 | 1.8778
[10 empty] | 2039 | 9.2215e-06 | 0.0092215 | 1.8782
[10 empty] | 2040 | 9.2236e-06 | 0.0092236 | 1.8786
[10 empty] | 2041 | 9.2256e-06 | 0.0092256 | 1.879
[10 empty] | 2042 | 9.2277e-06 | 0.0092277 | 1.8794
[10 empty] | 2043 | 9.2297e-06 | 0.0092297 | 1.8799
[10 empty] | 2044 | 9.2318e-06 | 0.0092318 | 1.8803
[10 empty] | 2045 | 9.2338e-06 | 0.0092338 | 1.8807
[10 empty] | 2046 | 9.2359e-06 | 0.0092359 | 1.8811
[10 empty] | 2047 | 9.2379e-06 | 0.0092379 | 1.8815
[10 empty] | 2048 | 9.2399e-06 | 0.0092399 | 1.8819
[10 empty] | 2049 | 9.242e-06 | 0.009242 | 1.8824
[10 empty] | 2050 | 9.244e-06 | 0.009244 | 1.8828
[10 empty] | 2051 | 9.2461e-06 | 0.0092461 | 1.8832
[10 empty] | 2052 | 9.2481e-06 | 0.0092481 | 1.8836
[10 empty] | 2053 | 9.2501e-06 | 0.0092501 | 1.884
[10 empty] | 2054 | 9.2522e-06 | 0.0092522 | 1.8844
[10 empty] | 2055 | 9.2542e-06 | 0.0092542 | 1.8848
[10 empty] | 2056 | 9.2562e-06 | 0.0092562 | 1.8853
[10 empty] | 2057 | 9.2583e-06 | 0.0092583 | 1.8857
[10 empty] | 2058 | 9.2603e-06 | 0.0092603 | 1.8861
[10 empty] | 2059 | 9.2623e-06 | 0.0092623 | 1.8865
[10 empty] | 2060 | 9.2644e-06 | 0.0092644 | 1.8869
[10 empty] | 2061 | 9.2664e-06 | 0.0092664 | 1.8873
[10 empty] | 2062 | 9.2684e-06 | 0.0092684 | 1.8877
[10 empty] | 2063 | 9.2704e-06 | 0.0092704 | 1.8881
[10 empty] | 2064 | 9.2724e-06 | 0.0092724 | 1.8886
[10 empty] | 2065 | 9.2745e-06 | 0.0092745 | 1.889
[10 empty] | 2066 | 9.2765e-06 | 0.0092765 | 1.8894
[10 empty] | 2067 | 9.2785e-06 | 0.0092785 | 1.8898
[10 empty] | 2068 | 9.2805e-06 | 0.0092805 | 1.8902
[10 empty] | 2069 | 9.2825e-06 | 0.0092825 | 1.8906
[10 empty] | 2070 | 9.2845e-06 | 0.0092845 | 1.891
[10 empty] | 2071 | 9.2866e-06 | 0.0092866 | 1.8914
[10 empty] | 2072 | 9.2886e-06 | 0.0092886 | 1.8918
[10 empty] | 2073 | 9.2906e-06 | 0.0092906 | 1.8922
[10 empty] | 2074 | 9.2926e-06 | 0.0092926 | 1.8927
[10 empty] | 2075 | 9.2946e-06 | 0.0092946 | 1.8931
[10 empty] | 2076 | 9.2966e-06 | 0.0092966 | 1.8935
[10 empty] | 2077 | 9.2986e-06 | 0.0092986 | 1.8939
[10 empty] | 2078 | 9.3006e-06 | 0.0093006 | 1.8943
[10 empty] | 2079 | 9.3026e-06 | 0.0093026 | 1.8947
[10 empty] | 2080 | 9.3046e-06 | 0.0093046 | 1.8951
[10 empty] | 2081 | 9.3066e-06 | 0.0093066 | 1.8955
[10 empty] | 2082 | 9.3086e-06 | 0.0093086 | 1.8959
[10 empty] | 2083 | 9.3106e-06 | 0.0093106 | 1.8963
[10 empty] | 2084 | 9.3126e-06 | 0.0093126 | 1.8967
[10 empty] | 2085 | 9.3146e-06 | 0.0093146 | 1.8971
[10 empty] | 2086 | 9.3166e-06 | 0.0093166 | 1.8975
[10 empty] | 2087 | 9.3185e-06 | 0.0093185 | 1.8979
[10 empty] | 2088 | 9.3205e-06 | 0.0093205 | 1.8983
[10 empty] | 2089 | 9.3225e-06 | 0.0093225 | 1.8988
[10 empty] | 2090 | 9.3245e-06 | 0.0093245 | 1.8992
[10 empty] | 2091 | 9.3265e-06 | 0.0093265 | 1.8996
[10 empty] | 2092 | 9.3285e-06 | 0.0093285 | 1.9
[10 empty] | 2093 | 9.3304e-06 | 0.0093304 | 1.9004
[10 empty] | 2094 | 9.3324e-06 | 0.0093324 | 1.9008
[10 empty] | 2095 | 9.3344e-06 | 0.0093344 | 1.9012
[10 empty] | 2096 | 9.3364e-06 | 0.0093364 | 1.9016
[10 empty] | 2097 | 9.3384e-06 | 0.0093384 | 1.902
[10 empty] | 2098 | 9.3403e-06 | 0.0093403 | 1.9024
[10 empty] | 2099 | 9.3423e-06 | 0.0093423 | 1.9028
[10 empty] | 2100 | 9.3443e-06 | 0.0093443 | 1.9032
[10 empty] | 2101 | 9.3462e-06 | 0.0093462 | 1.9036
[10 empty] | 2102 | 9.3482e-06 | 0.0093482 | 1.904
[10 empty] | 2103 | 9.3502e-06 | 0.0093502 | 1.9044
[10 empty] | 2104 | 9.3521e-06 | 0.0093521 | 1.9048
[10 empty] | 2105 | 9.3541e-06 | 0.0093541 | 1.9052
[10 empty] | 2106 | 9.3561e-06 | 0.0093561 | 1.9056
[10 empty] | 2107 | 9.358e-06 | 0.009358 | 1.906
[10 empty] | 2108 | 9.36e-06 | 0.00936 | 1.9064
[10 empty] | 2109 | 9.362e-06 | 0.009362 | 1.9068
[10 empty] | 2110 | 9.3639e-06 | 0.0093639 | 1.9072
[10 empty] | 2111 | 9.3659e-06 | 0.0093659 | 1.9076
[10 empty] | 2112 | 9.3678e-06 | 0.0093678 | 1.908
[10 empty] | 2113 | 9.3698e-06 | 0.0093698 | 1.9084
[10 empty] | 2114 | 9.3717e-06 | 0.0093717 | 1.9088
[10 empty] | 2115 | 9.3737e-06 | 0.0093737 | 1.9092
[10 empty] | 2116 | 9.3756e-06 | 0.0093756 | 1.9096
[10 empty] | 2117 | 9.3776e-06 | 0.0093776 | 1.91
[10 empty] | 2118 | 9.3795e-06 | 0.0093795 | 1.9104
[10 empty] | 2119 | 9.3815e-06 | 0.0093815 | 1.9108
[10 empty] | 2120 | 9.3834e-06 | 0.0093834 | 1.9112
[10 empty] | 2121 | 9.3854e-06 | 0.0093854 | 1.9116
[10 empty] | 2122 | 9.3873e-06 | 0.0093873 | 1.9119
[10 empty] | 2123 | 9.3892e-06 | 0.0093892 | 1.9123
[10 empty] | 2124 | 9.3912e-06 | 0.0093912 | 1.9127
[10 empty] | 2125 | 9.3931e-06 | 0.0093931 | 1.9131
[10 empty] | 2126 | 9.395e-06 | 0.009395 | 1.9135
[10 empty] | 2127 | 9.397e-06 | 0.009397 | 1.9139
[10 empty] | 2128 | 9.3989e-06 | 0.0093989 | 1.9143
[10 empty] | 2129 | 9.4008e-06 | 0.0094008 | 1.9147
[10 empty] | 2130 | 9.4028e-06 | 0.0094028 | 1.9151
[10 empty] | 2131 | 9.4047e-06 | 0.0094047 | 1.9155
[10 empty] | 2132 | 9.4066e-06 | 0.0094066 | 1.9159
[10 empty] | 2133 | 9.4086e-06 | 0.0094086 | 1.9163
[10 empty] | 2134 | 9.4105e-06 | 0.0094105 | 1.9167
[10 empty] | 2135 | 9.4124e-06 | 0.0094124 | 1.9171
[10 empty] | 2136 | 9.4143e-06 | 0.0094143 | 1.9175
[10 empty] | 2137 | 9.4163e-06 | 0.0094163 | 1.9178
[10 empty] | 2138 | 9.4182e-06 | 0.0094182 | 1.9182
[10 empty] | 2139 | 9.4201e-06 | 0.0094201 | 1.9186
[10 empty] | 2140 | 9.422e-06 | 0.009422 | 1.919
[10 empty] | 2141 | 9.4239e-06 | 0.0094239 | 1.9194
[10 empty] | 2142 | 9.4258e-06 | 0.0094258 | 1.9198
[10 empty] | 2143 | 9.4277e-06 | 0.0094277 | 1.9202
[10 empty] | 2144 | 9.4297e-06 | 0.0094297 | 1.9206
[10 empty] | 2145 | 9.4316e-06 | 0.0094316 | 1.921
[10 empty] | 2146 | 9.4335e-06 | 0.0094335 | 1.9214
[10 empty] | 2147 | 9.4354e-06 | 0.0094354 | 1.9217
[10 empty] | 2148 | 9.4373e-06 | 0.0094373 | 1.9221
[10 empty] | 2149 | 9.4392e-06 | 0.0094392 | 1.9225
[10 empty] | 2150 | 9.4411e-06 | 0.0094411 | 1.9229
[10 empty] | 2151 | 9.443e-06 | 0.009443 | 1.9233
[10 empty] | 2152 | 9.4449e-06 | 0.0094449 | 1.9237
[10 empty] | 2153 | 9.4468e-06 | 0.0094468 | 1.9241
[10 empty] | 2154 | 9.4487e-06 | 0.0094487 | 1.9245
[10 empty] | 2155 | 9.4506e-06 | 0.0094506 | 1.9248
[10 empty] | 2156 | 9.4525e-06 | 0.0094525 | 1.9252
[10 empty] | 2157 | 9.4544e-06 | 0.0094544 | 1.9256
[10 empty] | 2158 | 9.4563e-06 | 0.0094563 | 1.926
[10 empty] | 2159 | 9.4582e-06 | 0.0094582 | 1.9264
[10 empty] | 2160 | 9.4601e-06 | 0.0094601 | 1.9268
[10 empty] | 2161 | 9.462e-06 | 0.009462 | 1.9272
[10 empty] | 2162 | 9.4638e-06 | 0.0094638 | 1.9275
[10 empty] | 2163 | 9.4657e-06 | 0.0094657 | 1.9279
[10 empty] | 2164 | 9.4676e-06 | 0.0094676 | 1.9283
[10 empty] | 2165 | 9.4695e-06 | 0.0094695 | 1.9287
[10 empty] | 2166 | 9.4714e-06 | 0.0094714 | 1.9291
[10 empty] | 2167 | 9.4733e-06 | 0.0094733 | 1.9295
[10 empty] | 2168 | 9.4752e-06 | 0.0094752 | 1.9298
[10 empty] | 2169 | 9.477e-06 | 0.009477 | 1.9302
[10 empty] | 2170 | 9.4789e-06 | 0.0094789 | 1.9306
[10 empty] | 2171 | 9.4808e-06 | 0.0094808 | 1.931
[10 empty] | 2172 | 9.4827e-06 | 0.0094827 | 1.9314
[10 empty] | 2173 | 9.4845e-06 | 0.0094845 | 1.9318
[10 empty] | 2174 | 9.4864e-06 | 0.0094864 | 1.9321
[10 empty] | 2175 | 9.4883e-06 | 0.0094883 | 1.9325
[10 empty] | 2176 | 9.4901e-06 | 0.0094901 | 1.9329
[10 empty] | 2177 | 9.492e-06 | 0.009492 | 1.9333
[10 empty] | 2178 | 9.4939e-06 | 0.0094939 | 1.9337
[10 empty] | 2179 | 9.4957e-06 | 0.0094957 | 1.934
[10 empty] | 2180 | 9.4976e-06 | 0.0094976 | 1.9344
[10 empty] | 2181 | 9.4995e-06 | 0.0094995 | 1.9348
[10 empty] | 2182 | 9.5013e-06 | 0.0095013 | 1.9352
[10 empty] | 2183 | 9.5032e-06 | 0.0095032 | 1.9356
[10 empty] | 2184 | 9.5051e-06 | 0.0095051 | 1.9359
[10 empty] | 2185 | 9.5069e-06 | 0.0095069 | 1.9363
[10 empty] | 2186 | 9.5088e-06 | 0.0095088 | 1.9367
[10 empty] | 2187 | 9.5106e-06 | 0.0095106 | 1.9371
[10 empty] | 2188 | 9.5125e-06 | 0.0095125 | 1.9374
[10 empty] | 2189 | 9.5143e-06 | 0.0095143 | 1.9378
[10 empty] | 2190 | 9.5162e-06 | 0.0095162 | 1.9382
[10 empty] | 2191 | 9.518e-06 | 0.009518 | 1.9386
[10 empty] | 2192 | 9.5199e-06 | 0.0095199 | 1.939
[10 empty] | 2193 | 9.5217e-06 | 0.0095217 | 1.9393
[10 empty] | 2194 | 9.5236e-06 | 0.0095236 | 1.9397
[10 empty] | 2195 | 9.5254e-06 | 0.0095254 | 1.9401
[10 empty] | 2196 | 9.5273e-06 | 0.0095273 | 1.9405
[10 empty] | 2197 | 9.5291e-06 | 0.0095291 | 1.9408
[10 empty] | 2198 | 9.531e-06 | 0.009531 | 1.9412
[10 empty] | 2199 | 9.5328e-06 | 0.0095328 | 1.9416
[10 empty] | 2200 | 9.5346e-06 | 0.0095346 | 1.942
[10 empty] | 2201 | 9.5365e-06 | 0.0095365 | 1.9423
[10 empty] | 2202 | 9.5383e-06 | 0.0095383 | 1.9427
[10 empty] | 2203 | 9.5401e-06 | 0.0095401 | 1.9431
[10 empty] | 2204 | 9.542e-06 | 0.009542 | 1.9435
[10 empty] | 2205 | 9.5438e-06 | 0.0095438 | 1.9438
[10 empty] | 2206 | 9.5456e-06 | 0.0095456 | 1.9442
[10 empty] | 2207 | 9.5475e-06 | 0.0095475 | 1.9446
[10 empty] | 2208 | 9.5493e-06 | 0.0095493 | 1.9449
[10 empty] | 2209 | 9.5511e-06 | 0.0095511 | 1.9453
[10 empty] | 2210 | 9.553e-06 | 0.009553 | 1.9457
[10 empty] | 2211 | 9.5548e-06 | 0.0095548 | 1.9461
[10 empty] | 2212 | 9.5566e-06 | 0.0095566 | 1.9464
[10 empty] | 2213 | 9.5584e-06 | 0.0095584 | 1.9468
[10 empty] | 2214 | 9.5603e-06 | 0.0095603 | 1.9472
[10 empty] | 2215 | 9.5621e-06 | 0.0095621 | 1.9475
[10 empty] | 2216 | 9.5639e-06 | 0.0095639 | 1.9479
[10 empty] | 2217 | 9.5657e-06 | 0.0095657 | 1.9483
[10 empty] | 2218 | 9.5675e-06 | 0.0095675 | 1.9487
[10 empty] | 2219 | 9.5693e-06 | 0.0095693 | 1.949
[10 empty] | 2220 | 9.5712e-06 | 0.0095712 | 1.9494
[10 empty] | 2221 | 9.573e-06 | 0.009573 | 1.9498
[10 empty] | 2222 | 9.5748e-06 | 0.0095748 | 1.9501
[10 empty] | 2223 | 9.5766e-06 | 0.0095766 | 1.9505
[10 empty] | 2224 | 9.5784e-06 | 0.0095784 | 1.9509
[10 empty] | 2225 | 9.5802e-06 | 0.0095802 | 1.9512
[10 empty] | 2226 | 9.582e-06 | 0.009582 | 1.9516
[10 empty] | 2227 | 9.5838e-06 | 0.0095838 | 1.952
[10 empty] | 2228 | 9.5856e-06 | 0.0095856 | 1.9523
[10 empty] | 2229 | 9.5874e-06 | 0.0095874 | 1.9527
[10 empty] | 2230 | 9.5892e-06 | 0.0095892 | 1.9531
[10 empty] | 2231 | 9.591e-06 | 0.009591 | 1.9534
[10 empty] | 2232 | 9.5928e-06 | 0.0095928 | 1.9538
[10 empty] | 2233 | 9.5946e-06 | 0.0095946 | 1.9542
[10 empty] | 2234 | 9.5964e-06 | 0.0095964 | 1.9545
[10 empty] | 2235 | 9.5982e-06 | 0.0095982 | 1.9549
[10 empty] | 2236 | 9.6e-06 | 0.0096 | 1.9553
[10 empty] | 2237 | 9.6018e-06 | 0.0096018 | 1.9556
[10 empty] | 2238 | 9.6036e-06 | 0.0096036 | 1.956
[10 empty] | 2239 | 9.6054e-06 | 0.0096054 | 1.9564
[10 empty] | 2240 | 9.6072e-06 | 0.0096072 | 1.9567
[10 empty] | 2241 | 9.609e-06 | 0.009609 | 1.9571
[10 empty] | 2242 | 9.6107e-06 | 0.0096107 | 1.9575
[10 empty] | 2243 | 9.6125e-06 | 0.0096125 | 1.9578
[10 empty] | 2244 | 9.6143e-06 | 0.0096143 | 1.9582
[10 empty] | 2245 | 9.6161e-06 | 0.0096161 | 1.9585
[10 empty] | 2246 | 9.6179e-06 | 0.0096179 | 1.9589
[10 empty] | 2247 | 9.6197e-06 | 0.0096197 | 1.9593
[10 empty] | 2248 | 9.6214e-06 | 0.0096214 | 1.9596
[10 empty] | 2249 | 9.6232e-06 | 0.0096232 | 1.96
[10 empty] | 2250 | 9.625e-06 | 0.009625 | 1.9604
[10 empty] | 2251 | 9.6268e-06 | 0.0096268 | 1.9607
[10 empty] | 2252 | 9.6285e-06 | 0.0096285 | 1.9611
[10 empty] | 2253 | 9.6303e-06 | 0.0096303 | 1.9614
[10 empty] | 2254 | 9.6321e-06 | 0.0096321 | 1.9618
[10 empty] | 2255 | 9.6339e-06 | 0.0096339 | 1.9622
[10 empty] | 2256 | 9.6356e-06 | 0.0096356 | 1.9625
[10 empty] | 2257 | 9.6374e-06 | 0.0096374 | 1.9629
[10 empty] | 2258 | 9.6392e-06 | 0.0096392 | 1.9632
[10 empty] | 2259 | 9.6409e-06 | 0.0096409 | 1.9636
[10 empty] | 2260 | 9.6427e-06 | 0.0096427 | 1.964
[10 empty] | 2261 | 9.6444e-06 | 0.0096444 | 1.9643
[10 empty] | 2262 | 9.6462e-06 | 0.0096462 | 1.9647
[10 empty] | 2263 | 9.648e-06 | 0.009648 | 1.965
[10 empty] | 2264 | 9.6497e-06 | 0.0096497 | 1.9654
[10 empty] | 2265 | 9.6515e-06 | 0.0096515 | 1.9658
[10 empty] | 2266 | 9.6532e-06 | 0.0096532 | 1.9661
[10 empty] | 2267 | 9.655e-06 | 0.009655 | 1.9665
[10 empty] | 2268 | 9.6568e-06 | 0.0096568 | 1.9668
[10 empty] | 2269 | 9.6585e-06 | 0.0096585 | 1.9672
[10 empty] | 2270 | 9.6603e-06 | 0.0096603 | 1.9675
[10 empty] | 2271 | 9.662e-06 | 0.009662 | 1.9679
[10 empty] | 2272 | 9.6638e-06 | 0.0096638 | 1.9683
[10 empty] | 2273 | 9.6655e-06 | 0.0096655 | 1.9686
[10 empty] | 2274 | 9.6673e-06 | 0.0096673 | 1.969
[10 empty] | 2275 | 9.669e-06 | 0.009669 | 1.9693
[10 empty] | 2276 | 9.6707e-06 | 0.0096707 | 1.9697
[10 empty] | 2277 | 9.6725e-06 | 0.0096725 | 1.97
[10 empty] | 2278 | 9.6742e-06 | 0.0096742 | 1.9704
[10 empty] | 2279 | 9.676e-06 | 0.009676 | 1.9707
[10 empty] | 2280 | 9.6777e-06 | 0.0096777 | 1.9711
[10 empty] | 2281 | 9.6795e-06 | 0.0096795 | 1.9715
[10 empty] | 2282 | 9.6812e-06 | 0.0096812 | 1.9718
[10 empty] | 2283 | 9.6829e-06 | 0.0096829 | 1.9722
[10 empty] | 2284 | 9.6847e-06 | 0.0096847 | 1.9725
[10 empty] | 2285 | 9.6864e-06 | 0.0096864 | 1.9729
[10 empty] | 2286 | 9.6881e-06 | 0.0096881 | 1.9732
[10 empty] | 2287 | 9.6899e-06 | 0.0096899 | 1.9736
[10 empty] | 2288 | 9.6916e-06 | 0.0096916 | 1.9739
[10 empty] | 2289 | 9.6933e-06 | 0.0096933 | 1.9743
[10 empty] | 2290 | 9.695e-06 | 0.009695 | 1.9746
[10 empty] | 2291 | 9.6968e-06 | 0.0096968 | 1.975
[10 empty] | 2292 | 9.6985e-06 | 0.0096985 | 1.9753
[10 empty] | 2293 | 9.7002e-06 | 0.0097002 | 1.9757
[10 empty] | 2294 | 9.7019e-06 | 0.0097019 | 1.976
[10 empty] | 2295 | 9.7037e-06 | 0.0097037 | 1.9764
[10 empty] | 2296 | 9.7054e-06 | 0.0097054 | 1.9767
[10 empty] | 2297 | 9.7071e-06 | 0.0097071 | 1.9771
[10 empty] | 2298 | 9.7088e-06 | 0.0097088 | 1.9774
[10 empty] | 2299 | 9.7105e-06 | 0.0097105 | 1.9778
[10 empty] | 2300 | 9.7123e-06 | 0.0097123 | 1.9781
[10 empty] | 2301 | 9.714e-06 | 0.009714 | 1.9785
[10 empty] | 2302 | 9.7157e-06 | 0.0097157 | 1.9788
[10 empty] | 2303 | 9.7174e-06 | 0.0097174 | 1.9792
[10 empty] | 2304 | 9.7191e-06 | 0.0097191 | 1.9795
[10 empty] | 2305 | 9.7208e-06 | 0.0097208 | 1.9799
[10 empty] | 2306 | 9.7225e-06 | 0.0097225 | 1.9802
[10 empty] | 2307 | 9.7242e-06 | 0.0097242 | 1.9806
[10 empty] | 2308 | 9.7259e-06 | 0.0097259 | 1.9809
[10 empty] | 2309 | 9.7276e-06 | 0.0097276 | 1.9813
[10 empty] | 2310 | 9.7294e-06 | 0.0097294 | 1.9816
[10 empty] | 2311 | 9.7311e-06 | 0.0097311 | 1.982
[10 empty] | 2312 | 9.7328e-06 | 0.0097328 | 1.9823
[10 empty] | 2313 | 9.7345e-06 | 0.0097345 | 1.9827
[10 empty] | 2314 | 9.7362e-06 | 0.0097362 | 1.983
[10 empty] | 2315 | 9.7379e-06 | 0.0097379 | 1.9833
[10 empty] | 2316 | 9.7396e-06 | 0.0097396 | 1.9837
[10 empty] | 2317 | 9.7412e-06 | 0.0097412 | 1.984
[10 empty] | 2318 | 9.7429e-06 | 0.0097429 | 1.9844
[10 empty] | 2319 | 9.7446e-06 | 0.0097446 | 1.9847
[10 empty] | 2320 | 9.7463e-06 | 0.0097463 | 1.9851
[10 empty] | 2321 | 9.748e-06 | 0.009748 | 1.9854
[10 empty] | 2322 | 9.7497e-06 | 0.0097497 | 1.9858
[10 empty] | 2323 | 9.7514e-06 | 0.0097514 | 1.9861
[10 empty] | 2324 | 9.7531e-06 | 0.0097531 | 1.9864
[10 empty] | 2325 | 9.7548e-06 | 0.0097548 | 1.9868
[10 empty] | 2326 | 9.7565e-06 | 0.0097565 | 1.9871
[10 empty] | 2327 | 9.7581e-06 | 0.0097581 | 1.9875
[10 empty] | 2328 | 9.7598e-06 | 0.0097598 | 1.9878
[10 empty] | 2329 | 9.7615e-06 | 0.0097615 | 1.9882
[10 empty] | 2330 | 9.7632e-06 | 0.0097632 | 1.9885
[10 empty] | 2331 | 9.7649e-06 | 0.0097649 | 1.9888
[10 empty] | 2332 | 9.7665e-06 | 0.0097665 | 1.9892
[10 empty] | 2333 | 9.7682e-06 | 0.0097682 | 1.9895
[10 empty] | 2334 | 9.7699e-06 | 0.0097699 | 1.9899
[10 empty] | 2335 | 9.7716e-06 | 0.0097716 | 1.9902
[10 empty] | 2336 | 9.7732e-06 | 0.0097732 | 1.9906
[10 empty] | 2337 | 9.7749e-06 | 0.0097749 | 1.9909
[10 empty] | 2338 | 9.7766e-06 | 0.0097766 | 1.9912
[10 empty] | 2339 | 9.7783e-06 | 0.0097783 | 1.9916
[10 empty] | 2340 | 9.7799e-06 | 0.0097799 | 1.9919
[10 empty] | 2341 | 9.7816e-06 | 0.0097816 | 1.9923
[10 empty] | 2342 | 9.7833e-06 | 0.0097833 | 1.9926
[10 empty] | 2343 | 9.7849e-06 | 0.0097849 | 1.9929
[10 empty] | 2344 | 9.7866e-06 | 0.0097866 | 1.9933
[10 empty] | 2345 | 9.7883e-06 | 0.0097883 | 1.9936
[10 empty] | 2346 | 9.7899e-06 | 0.0097899 | 1.994
[10 empty] | 2347 | 9.7916e-06 | 0.0097916 | 1.9943
[10 empty] | 2348 | 9.7932e-06 | 0.0097932 | 1.9946
[10 empty] | 2349 | 9.7949e-06 | 0.0097949 | 1.995
[10 empty] | 2350 | 9.7966e-06 | 0.0097966 | 1.9953
[10 empty] | 2351 | 9.7982e-06 | 0.0097982 | 1.9956
[10 empty] | 2352 | 9.7999e-06 | 0.0097999 | 1.996
[10 empty] | 2353 | 9.8015e-06 | 0.0098015 | 1.9963
[10 empty] | 2354 | 9.8032e-06 | 0.0098032 | 1.9967
[10 empty] | 2355 | 9.8048e-06 | 0.0098048 | 1.997
[10 empty] | 2356 | 9.8065e-06 | 0.0098065 | 1.9973
[10 empty] | 2357 | 9.8081e-06 | 0.0098081 | 1.9977
[10 empty] | 2358 | 9.8098e-06 | 0.0098098 | 1.998
[10 empty] | 2359 | 9.8114e-06 | 0.0098114 | 1.9983
[10 empty] | 2360 | 9.8131e-06 | 0.0098131 | 1.9987
[10 empty] | 2361 | 9.8147e-06 | 0.0098147 | 1.999
[10 empty] | 2362 | 9.8164e-06 | 0.0098164 | 1.9993
[10 empty] | 2363 | 9.818e-06 | 0.009818 | 1.9997
[10 empty] | 2364 | 9.8196e-06 | 0.0098196 | 2
[10 empty] | 2365 | 9.8213e-06 | 0.0098213 | 2.0003
[10 empty] | 2366 | 9.8229e-06 | 0.0098229 | 2.0007
[10 empty] | 2367 | 9.8246e-06 | 0.0098246 | 2.001
[10 empty] | 2368 | 9.8262e-06 | 0.0098262 | 2.0013
[10 empty] | 2369 | 9.8278e-06 | 0.0098278 | 2.0017
[10 empty] | 2370 | 9.8295e-06 | 0.0098295 | 2.002
[10 empty] | 2371 | 9.8311e-06 | 0.0098311 | 2.0023
[10 empty] | 2372 | 9.8327e-06 | 0.0098327 | 2.0027
[10 empty] | 2373 | 9.8344e-06 | 0.0098344 | 2.003
[10 empty] | 2374 | 9.836e-06 | 0.009836 | 2.0033
[10 empty] | 2375 | 9.8376e-06 | 0.0098376 | 2.0037
[10 empty] | 2376 | 9.8393e-06 | 0.0098393 | 2.004
[10 empty] | 2377 | 9.8409e-06 | 0.0098409 | 2.0043
[10 empty] | 2378 | 9.8425e-06 | 0.0098425 | 2.0047
[10 empty] | 2379 | 9.8441e-06 | 0.0098441 | 2.005
[10 empty] | 2380 | 9.8458e-06 | 0.0098458 | 2.0053
[10 empty] | 2381 | 9.8474e-06 | 0.0098474 | 2.0057
[10 empty] | 2382 | 9.849e-06 | 0.009849 | 2.006
[10 empty] | 2383 | 9.8506e-06 | 0.0098506 | 2.0063
[10 empty] | 2384 | 9.8522e-06 | 0.0098522 | 2.0066
[10 empty] | 2385 | 9.8539e-06 | 0.0098539 | 2.007
[10 empty] | 2386 | 9.8555e-06 | 0.0098555 | 2.0073
[10 empty] | 2387 | 9.8571e-06 | 0.0098571 | 2.0076
[10 empty] | 2388 | 9.8587e-06 | 0.0098587 | 2.008
[10 empty] | 2389 | 9.8603e-06 | 0.0098603 | 2.0083
[10 empty] | 2390 | 9.8619e-06 | 0.0098619 | 2.0086
[10 empty] | 2391 | 9.8635e-06 | 0.0098635 | 2.0089
[10 empty] | 2392 | 9.8651e-06 | 0.0098651 | 2.0093
[10 empty] | 2393 | 9.8668e-06 | 0.0098668 | 2.0096
[10 empty] | 2394 | 9.8684e-06 | 0.0098684 | 2.0099
[10 empty] | 2395 | 9.87e-06 | 0.00987 | 2.0103
[10 empty] | 2396 | 9.8716e-06 | 0.0098716 | 2.0106
[10 empty] | 2397 | 9.8732e-06 | 0.0098732 | 2.0109
[10 empty] | 2398 | 9.8748e-06 | 0.0098748 | 2.0112
[10 empty] | 2399 | 9.8764e-06 | 0.0098764 | 2.0116
[10 empty] | 2400 | 9.878e-06 | 0.009878 | 2.0119
[10 empty] | 2401 | 9.8796e-06 | 0.0098796 | 2.0122
[10 empty] | 2402 | 9.8812e-06 | 0.0098812 | 2.0125
[10 empty] | 2403 | 9.8828e-06 | 0.0098828 | 2.0129
[10 empty] | 2404 | 9.8844e-06 | 0.0098844 | 2.0132
[10 empty] | 2405 | 9.886e-06 | 0.009886 | 2.0135
[10 empty] | 2406 | 9.8876e-06 | 0.0098876 | 2.0138
[10 empty] | 2407 | 9.8892e-06 | 0.0098892 | 2.0142
[10 empty] | 2408 | 9.8908e-06 | 0.0098908 | 2.0145
[10 empty] | 2409 | 9.8923e-06 | 0.0098923 | 2.0148
[10 empty] | 2410 | 9.8939e-06 | 0.0098939 | 2.0151
[10 empty] | 2411 | 9.8955e-06 | 0.0098955 | 2.0155
[10 empty] | 2412 | 9.8971e-06 | 0.0098971 | 2.0158
[10 empty] | 2413 | 9.8987e-06 | 0.0098987 | 2.0161
[10 empty] | 2414 | 9.9003e-06 | 0.0099003 | 2.0164
[10 empty] | 2415 | 9.9019e-06 | 0.0099019 | 2.0168
[10 empty] | 2416 | 9.9035e-06 | 0.0099035 | 2.0171
[10 empty] | 2417 | 9.905e-06 | 0.009905 | 2.0174
[10 empty] | 2418 | 9.9066e-06 | 0.0099066 | 2.0177
[10 empty] | 2419 | 9.9082e-06 | 0.0099082 | 2.018
[10 empty] | 2420 | 9.9098e-06 | 0.0099098 | 2.0184
[10 empty] | 2421 | 9.9114e-06 | 0.0099114 | 2.0187
[10 empty] | 2422 | 9.9129e-06 | 0.0099129 | 2.019
[10 empty] | 2423 | 9.9145e-06 | 0.0099145 | 2.0193
[10 empty] | 2424 | 9.9161e-06 | 0.0099161 | 2.0196
[10 empty] | 2425 | 9.9177e-06 | 0.0099177 | 2.02
[10 empty] | 2426 | 9.9192e-06 | 0.0099192 | 2.0203
[10 empty] | 2427 | 9.9208e-06 | 0.0099208 | 2.0206
[10 empty] | 2428 | 9.9224e-06 | 0.0099224 | 2.0209
[10 empty] | 2429 | 9.9239e-06 | 0.0099239 | 2.0212
[10 empty] | 2430 | 9.9255e-06 | 0.0099255 | 2.0216
[10 empty] | 2431 | 9.9271e-06 | 0.0099271 | 2.0219
[10 empty] | 2432 | 9.9286e-06 | 0.0099286 | 2.0222
[10 empty] | 2433 | 9.9302e-06 | 0.0099302 | 2.0225
[10 empty] | 2434 | 9.9318e-06 | 0.0099318 | 2.0228
[10 empty] | 2435 | 9.9333e-06 | 0.0099333 | 2.0232
[10 empty] | 2436 | 9.9349e-06 | 0.0099349 | 2.0235
[10 empty] | 2437 | 9.9364e-06 | 0.0099364 | 2.0238
[10 empty] | 2438 | 9.938e-06 | 0.009938 | 2.0241
[10 empty] | 2439 | 9.9396e-06 | 0.0099396 | 2.0244
[10 empty] | 2440 | 9.9411e-06 | 0.0099411 | 2.0247
[10 empty] | 2441 | 9.9427e-06 | 0.0099427 | 2.0251
[10 empty] | 2442 | 9.9442e-06 | 0.0099442 | 2.0254
[10 empty] | 2443 | 9.9458e-06 | 0.0099458 | 2.0257
[10 empty] | 2444 | 9.9473e-06 | 0.0099473 | 2.026
[10 empty] | 2445 | 9.9489e-06 | 0.0099489 | 2.0263
[10 empty] | 2446 | 9.9504e-06 | 0.0099504 | 2.0266
[10 empty] | 2447 | 9.952e-06 | 0.009952 | 2.027
[10 empty] | 2448 | 9.9535e-06 | 0.0099535 | 2.0273
[10 empty] | 2449 | 9.9551e-06 | 0.0099551 | 2.0276
[10 empty] | 2450 | 9.9566e-06 | 0.0099566 | 2.0279
[10 empty] | 2451 | 9.9582e-06 | 0.0099582 | 2.0282
[10 empty] | 2452 | 9.9597e-06 | 0.0099597 | 2.0285
[10 empty] | 2453 | 9.9613e-06 | 0.0099613 | 2.0289
[10 empty] | 2454 | 9.9628e-06 | 0.0099628 | 2.0292
[10 empty] | 2455 | 9.9644e-06 | 0.0099644 | 2.0295
[10 empty] | 2456 | 9.9659e-06 | 0.0099659 | 2.0298
[10 empty] | 2457 | 9.9674e-06 | 0.0099674 | 2.0301
[10 empty] | 2458 | 9.969e-06 | 0.009969 | 2.0304
[10 empty] | 2459 | 9.9705e-06 | 0.0099705 | 2.0307
[10 empty] | 2460 | 9.972e-06 | 0.009972 | 2.031
[10 empty] | 2461 | 9.9736e-06 | 0.0099736 | 2.0314
[10 empty] | 2462 | 9.9751e-06 | 0.0099751 | 2.0317
[10 empty] | 2463 | 9.9766e-06 | 0.0099766 | 2.032
[10 empty] | 2464 | 9.9782e-06 | 0.0099782 | 2.0323
[10 empty] | 2465 | 9.9797e-06 | 0.0099797 | 2.0326
[10 empty] | 2466 | 9.9812e-06 | 0.0099812 | 2.0329
[10 empty] | 2467 | 9.9828e-06 | 0.0099828 | 2.0332
[10 empty] | 2468 | 9.9843e-06 | 0.0099843 | 2.0335
[10 empty] | 2469 | 9.9858e-06 | 0.0099858 | 2.0339
[10 empty] | 2470 | 9.9873e-06 | 0.0099873 | 2.0342
[10 empty] | 2471 | 9.9889e-06 | 0.0099889 | 2.0345
[10 empty] | 2472 | 9.9904e-06 | 0.0099904 | 2.0348
[10 empty] | 2473 | 9.9919e-06 | 0.0099919 | 2.0351
[10 empty] | 2474 | 9.9934e-06 | 0.0099934 | 2.0354
[10 empty] | 2475 | 9.995e-06 | 0.009995 | 2.0357
[10 empty] | 2476 | 9.9965e-06 | 0.0099965 | 2.036
[10 empty] | 2477 | 9.998e-06 | 0.009998 | 2.0363
[10 empty] | 2478 | 9.9995e-06 | 0.0099995 | 2.0366
[10 empty] | 2479 | 1.0001e-05 | 0.010001 | 2.0369
[10 empty] | 2480 | 1.0003e-05 | 0.010003 | 2.0373
[10 empty] | 2481 | 1.0004e-05 | 0.010004 | 2.0376
[10 empty] | 2482 | 1.0006e-05 | 0.010006 | 2.0379
[10 empty] | 2483 | 1.0007e-05 | 0.010007 | 2.0382
[10 empty] | 2484 | 1.0009e-05 | 0.010009 | 2.0385
[10 empty] | 2485 | 1.001e-05 | 0.01001 | 2.0388
[10 empty] | 2486 | 1.0012e-05 | 0.010012 | 2.0391
[10 empty] | 2487 | 1.0013e-05 | 0.010013 | 2.0394
[10 empty] | 2488 | 1.0015e-05 | 0.010015 | 2.0397
[10 empty] | 2489 | 1.0016e-05 | 0.010016 | 2.04
[10 empty] | 2490 | 1.0018e-05 | 0.010018 | 2.0403
[10 empty] | 2491 | 1.0019e-05 | 0.010019 | 2.0406
[10 empty] | 2492 | 1.0021e-05 | 0.010021 | 2.0409
[10 empty] | 2493 | 1.0022e-05 | 0.010022 | 2.0412
[10 empty] | 2494 | 1.0024e-05 | 0.010024 | 2.0416
[10 empty] | 2495 | 1.0025e-05 | 0.010025 | 2.0419
[10 empty] | 2496 | 1.0027e-05 | 0.010027 | 2.0422
[10 empty] | 2497 | 1.0028e-05 | 0.010028 | 2.0425
[10 empty] | 2498 | 1.003e-05 | 0.01003 | 2.0428
[10 empty] | 2499 | 1.0031e-05 | 0.010031 | 2.0431
[10 empty] | 2500 | 1.0033e-05 | 0.010033 | 2.0434
[10 empty] | 2501 | 1.0034e-05 | 0.010034 | 2.0437
[10 empty] | 2502 | 1.0036e-05 | 0.010036 | 2.044
[10 empty] | 2503 | 1.0037e-05 | 0.010037 | 2.0443
[10 empty] | 2504 | 1.0039e-05 | 0.010039 | 2.0446
[10 empty] | 2505 | 1.004e-05 | 0.01004 | 2.0449
[10 empty] | 2506 | 1.0042e-05 | 0.010042 | 2.0452
[10 empty] | 2507 | 1.0043e-05 | 0.010043 | 2.0455
[10 empty] | 2508 | 1.0045e-05 | 0.010045 | 2.0458
[10 empty] | 2509 | 1.0046e-05 | 0.010046 | 2.0461
[10 empty] | 2510 | 1.0047e-05 | 0.010047 | 2.0464
[10 empty] | 2511 | 1.0049e-05 | 0.010049 | 2.0467
[10 empty] | 2512 | 1.005e-05 | 0.01005 | 2.047
[10 empty] | 2513 | 1.0052e-05 | 0.010052 | 2.0473
[10 empty] | 2514 | 1.0053e-05 | 0.010053 | 2.0476
[10 empty] | 2515 | 1.0055e-05 | 0.010055 | 2.0479
[10 empty] | 2516 | 1.0056e-05 | 0.010056 | 2.0482
[10 empty] | 2517 | 1.0058e-05 | 0.010058 | 2.0485
[10 empty] | 2518 | 1.0059e-05 | 0.010059 | 2.0488
[10 empty] | 2519 | 1.0061e-05 | 0.010061 | 2.0491
[10 empty] | 2520 | 1.0062e-05 | 0.010062 | 2.0494
[10 empty] | 2521 | 1.0064e-05 | 0.010064 | 2.0497
[10 empty] | 2522 | 1.0065e-05 | 0.010065 | 2.05
[10 empty] | 2523 | 1.0067e-05 | 0.010067 | 2.0503
[10 empty] | 2524 | 1.0068e-05 | 0.010068 | 2.0506
[10 empty] | 2525 | 1.007e-05 | 0.01007 | 2.0509
[10 empty] | 2526 | 1.0071e-05 | 0.010071 | 2.0512
[10 empty] | 2527 | 1.0073e-05 | 0.010073 | 2.0515
[10 empty] | 2528 | 1.0074e-05 | 0.010074 | 2.0518
[10 empty] | 2529 | 1.0075e-05 | 0.010075 | 2.0521
[10 empty] | 2530 | 1.0077e-05 | 0.010077 | 2.0524
[10 empty] | 2531 | 1.0078e-05 | 0.010078 | 2.0527
[10 empty] | 2532 | 1.008e-05 | 0.01008 | 2.053
[10 empty] | 2533 | 1.0081e-05 | 0.010081 | 2.0533
[10 empty] | 2534 | 1.0083e-05 | 0.010083 | 2.0536
[10 empty] | 2535 | 1.0084e-05 | 0.010084 | 2.0539
[10 empty] | 2536 | 1.0086e-05 | 0.010086 | 2.0542
[10 empty] | 2537 | 1.0087e-05 | 0.010087 | 2.0545
[10 empty] | 2538 | 1.0089e-05 | 0.010089 | 2.0548
[10 empty] | 2539 | 1.009e-05 | 0.01009 | 2.0551
[10 empty] | 2540 | 1.0092e-05 | 0.010092 | 2.0554
[10 empty] | 2541 | 1.0093e-05 | 0.010093 | 2.0557
[10 empty] | 2542 | 1.0094e-05 | 0.010094 | 2.056
[10 empty] | 2543 | 1.0096e-05 | 0.010096 | 2.0563
[10 empty] | 2544 | 1.0097e-05 | 0.010097 | 2.0566
[10 empty] | 2545 | 1.0099e-05 | 0.010099 | 2.0569
[10 empty] | 2546 | 1.01e-05 | 0.0101 | 2.0572
[10 empty] | 2547 | 1.0102e-05 | 0.010102 | 2.0574
[10 empty] | 2548 | 1.0103e-05 | 0.010103 | 2.0577
[10 empty] | 2549 | 1.0105e-05 | 0.010105 | 2.058
[10 empty] | 2550 | 1.0106e-05 | 0.010106 | 2.0583
[10 empty] | 2551 | 1.0107e-05 | 0.010107 | 2.0586
[10 empty] | 2552 | 1.0109e-05 | 0.010109 | 2.0589
[10 empty] | 2553 | 1.011e-05 | 0.01011 | 2.0592
[10 empty] | 2554 | 1.0112e-05 | 0.010112 | 2.0595
[10 empty] | 2555 | 1.0113e-05 | 0.010113 | 2.0598
[10 empty] | 2556 | 1.0115e-05 | 0.010115 | 2.0601
[10 empty] | 2557 | 1.0116e-05 | 0.010116 | 2.0604
[10 empty] | 2558 | 1.0118e-05 | 0.010118 | 2.0607
[10 empty] | 2559 | 1.0119e-05 | 0.010119 | 2.061
[10 empty] | 2560 | 1.012e-05 | 0.01012 | 2.0613
[10 empty] | 2561 | 1.0122e-05 | 0.010122 | 2.0615
[10 empty] | 2562 | 1.0123e-05 | 0.010123 | 2.0618
[10 empty] | 2563 | 1.0125e-05 | 0.010125 | 2.0621
[10 empty] | 2564 | 1.0126e-05 | 0.010126 | 2.0624
[10 empty] | 2565 | 1.0128e-05 | 0.010128 | 2.0627
[10 empty] | 2566 | 1.0129e-05 | 0.010129 | 2.063
[10 empty] | 2567 | 1.013e-05 | 0.01013 | 2.0633
[10 empty] | 2568 | 1.0132e-05 | 0.010132 | 2.0636
[10 empty] | 2569 | 1.0133e-05 | 0.010133 | 2.0639
[10 empty] | 2570 | 1.0135e-05 | 0.010135 | 2.0642
[10 empty] | 2571 | 1.0136e-05 | 0.010136 | 2.0645
[10 empty] | 2572 | 1.0137e-05 | 0.010137 | 2.0647
[10 empty] | 2573 | 1.0139e-05 | 0.010139 | 2.065
[10 empty] | 2574 | 1.014e-05 | 0.01014 | 2.0653
[10 empty] | 2575 | 1.0142e-05 | 0.010142 | 2.0656
[10 empty] | 2576 | 1.0143e-05 | 0.010143 | 2.0659
[10 empty] | 2577 | 1.0145e-05 | 0.010145 | 2.0662
[10 empty] | 2578 | 1.0146e-05 | 0.010146 | 2.0665
[10 empty] | 2579 | 1.0147e-05 | 0.010147 | 2.0668
[10 empty] | 2580 | 1.0149e-05 | 0.010149 | 2.0671
[10 empty] | 2581 | 1.015e-05 | 0.01015 | 2.0673
[10 empty] | 2582 | 1.0152e-05 | 0.010152 | 2.0676
[10 empty] | 2583 | 1.0153e-05 | 0.010153 | 2.0679
[10 empty] | 2584 | 1.0154e-05 | 0.010154 | 2.0682
[10 empty] | 2585 | 1.0156e-05 | 0.010156 | 2.0685
[10 empty] | 2586 | 1.0157e-05 | 0.010157 | 2.0688
[10 empty] | 2587 | 1.0159e-05 | 0.010159 | 2.0691
[10 empty] | 2588 | 1.016e-05 | 0.01016 | 2.0693
[10 empty] | 2589 | 1.0161e-05 | 0.010161 | 2.0696
[10 empty] | 2590 | 1.0163e-05 | 0.010163 | 2.0699
[10 empty] | 2591 | 1.0164e-05 | 0.010164 | 2.0702
[10 empty] | 2592 | 1.0166e-05 | 0.010166 | 2.0705
[10 empty] | 2593 | 1.0167e-05 | 0.010167 | 2.0708
[10 empty] | 2594 | 1.0169e-05 | 0.010169 | 2.0711
[10 empty] | 2595 | 1.017e-05 | 0.01017 | 2.0713
[10 empty] | 2596 | 1.0171e-05 | 0.010171 | 2.0716
[10 empty] | 2597 | 1.0173e-05 | 0.010173 | 2.0719
[10 empty] | 2598 | 1.0174e-05 | 0.010174 | 2.0722
[10 empty] | 2599 | 1.0175e-05 | 0.010175 | 2.0725
[10 empty] | 2600 | 1.0177e-05 | 0.010177 | 2.0728
[10 empty] | 2601 | 1.0178e-05 | 0.010178 | 2.073
[10 empty] | 2602 | 1.018e-05 | 0.01018 | 2.0733
[10 empty] | 2603 | 1.0181e-05 | 0.010181 | 2.0736
[10 empty] | 2604 | 1.0182e-05 | 0.010182 | 2.0739
[10 empty] | 2605 | 1.0184e-05 | 0.010184 | 2.0742
[10 empty] | 2606 | 1.0185e-05 | 0.010185 | 2.0745
[10 empty] | 2607 | 1.0187e-05 | 0.010187 | 2.0747
[10 empty] | 2608 | 1.0188e-05 | 0.010188 | 2.075
[10 empty] | 2609 | 1.0189e-05 | 0.010189 | 2.0753
[10 empty] | 2610 | 1.0191e-05 | 0.010191 | 2.0756
[10 empty] | 2611 | 1.0192e-05 | 0.010192 | 2.0759
[10 empty] | 2612 | 1.0194e-05 | 0.010194 | 2.0762
[10 empty] | 2613 | 1.0195e-05 | 0.010195 | 2.0764
[10 empty] | 2614 | 1.0196e-05 | 0.010196 | 2.0767
[10 empty] | 2615 | 1.0198e-05 | 0.010198 | 2.077
[10 empty] | 2616 | 1.0199e-05 | 0.010199 | 2.0773
[10 empty] | 2617 | 1.02e-05 | 0.0102 | 2.0776
[10 empty] | 2618 | 1.0202e-05 | 0.010202 | 2.0778
[10 empty] | 2619 | 1.0203e-05 | 0.010203 | 2.0781
[10 empty] | 2620 | 1.0205e-05 | 0.010205 | 2.0784
[10 empty] | 2621 | 1.0206e-05 | 0.010206 | 2.0787
[10 empty] | 2622 | 1.0207e-05 | 0.010207 | 2.079
[10 empty] | 2623 | 1.0209e-05 | 0.010209 | 2.0792
[10 empty] | 2624 | 1.021e-05 | 0.01021 | 2.0795
[10 empty] | 2625 | 1.0211e-05 | 0.010211 | 2.0798
[10 empty] | 2626 | 1.0213e-05 | 0.010213 | 2.0801
[10 empty] | 2627 | 1.0214e-05 | 0.010214 | 2.0804
[10 empty] | 2628 | 1.0216e-05 | 0.010216 | 2.0806
[10 empty] | 2629 | 1.0217e-05 | 0.010217 | 2.0809
[10 empty] | 2630 | 1.0218e-05 | 0.010218 | 2.0812
[10 empty] | 2631 | 1.022e-05 | 0.01022 | 2.0815
[10 empty] | 2632 | 1.0221e-05 | 0.010221 | 2.0817
[10 empty] | 2633 | 1.0222e-05 | 0.010222 | 2.082
[10 empty] | 2634 | 1.0224e-05 | 0.010224 | 2.0823
[10 empty] | 2635 | 1.0225e-05 | 0.010225 | 2.0826
[10 empty] | 2636 | 1.0226e-05 | 0.010226 | 2.0829
[10 empty] | 2637 | 1.0228e-05 | 0.010228 | 2.0831
[10 empty] | 2638 | 1.0229e-05 | 0.010229 | 2.0834
[10 empty] | 2639 | 1.023e-05 | 0.01023 | 2.0837
[10 empty] | 2640 | 1.0232e-05 | 0.010232 | 2.084
[10 empty] | 2641 | 1.0233e-05 | 0.010233 | 2.0842
[10 empty] | 2642 | 1.0235e-05 | 0.010235 | 2.0845
[10 empty] | 2643 | 1.0236e-05 | 0.010236 | 2.0848
[10 empty] | 2644 | 1.0237e-05 | 0.010237 | 2.0851
[10 empty] | 2645 | 1.0239e-05 | 0.010239 | 2.0853
[10 empty] | 2646 | 1.024e-05 | 0.01024 | 2.0856
[10 empty] | 2647 | 1.0241e-05 | 0.010241 | 2.0859
[10 empty] | 2648 | 1.0243e-05 | 0.010243 | 2.0862
[10 empty] | 2649 | 1.0244e-05 | 0.010244 | 2.0864
[10 empty] | 2650 | 1.0245e-05 | 0.010245 | 2.0867
[10 empty] | 2651 | 1.0247e-05 | 0.010247 | 2.087
[10 empty] | 2652 | 1.0248e-05 | 0.010248 | 2.0873
[10 empty] | 2653 | 1.0249e-05 | 0.010249 | 2.0875
[10 empty] | 2654 | 1.0251e-05 | 0.010251 | 2.0878
[10 empty] | 2655 | 1.0252e-05 | 0.010252 | 2.0881
[10 empty] | 2656 | 1.0253e-05 | 0.010253 | 2.0884
[10 empty] | 2657 | 1.0255e-05 | 0.010255 | 2.0886
[10 empty] | 2658 | 1.0256e-05 | 0.010256 | 2.0889
[10 empty] | 2659 | 1.0257e-05 | 0.010257 | 2.0892
[10 empty] | 2660 | 1.0259e-05 | 0.010259 | 2.0894
[10 empty] | 2661 | 1.026e-05 | 0.01026 | 2.0897
[10 empty] | 2662 | 1.0261e-05 | 0.010261 | 2.09
[10 empty] | 2663 | 1.0263e-05 | 0.010263 | 2.0903
[10 empty] | 2664 | 1.0264e-05 | 0.010264 | 2.0905
[10 empty] | 2665 | 1.0265e-05 | 0.010265 | 2.0908
[10 empty] | 2666 | 1.0267e-05 | 0.010267 | 2.0911
[10 empty] | 2667 | 1.0268e-05 | 0.010268 | 2.0913
[10 empty] | 2668 | 1.0269e-05 | 0.010269 | 2.0916
[10 empty] | 2669 | 1.0271e-05 | 0.010271 | 2.0919
[10 empty] | 2670 | 1.0272e-05 | 0.010272 | 2.0922
[10 empty] | 2671 | 1.0273e-05 | 0.010273 | 2.0924
[10 empty] | 2672 | 1.0275e-05 | 0.010275 | 2.0927
[10 empty] | 2673 | 1.0276e-05 | 0.010276 | 2.093
[10 empty] | 2674 | 1.0277e-05 | 0.010277 | 2.0932
[10 empty] | 2675 | 1.0279e-05 | 0.010279 | 2.0935
[10 empty] | 2676 | 1.028e-05 | 0.01028 | 2.0938
[10 empty] | 2677 | 1.0281e-05 | 0.010281 | 2.094
[10 empty] | 2678 | 1.0283e-05 | 0.010283 | 2.0943
[10 empty] | 2679 | 1.0284e-05 | 0.010284 | 2.0946
[10 empty] | 2680 | 1.0285e-05 | 0.010285 | 2.0948
[10 empty] | 2681 | 1.0287e-05 | 0.010287 | 2.0951
[10 empty] | 2682 | 1.0288e-05 | 0.010288 | 2.0954
[10 empty] | 2683 | 1.0289e-05 | 0.010289 | 2.0957
[10 empty] | 2684 | 1.0291e-05 | 0.010291 | 2.0959
[10 empty] | 2685 | 1.0292e-05 | 0.010292 | 2.0962
[10 empty] | 2686 | 1.0293e-05 | 0.010293 | 2.0965
[10 empty] | 2687 | 1.0295e-05 | 0.010295 | 2.0967
[10 empty] | 2688 | 1.0296e-05 | 0.010296 | 2.097
[10 empty] | 2689 | 1.0297e-05 | 0.010297 | 2.0973
[10 empty] | 2690 | 1.0298e-05 | 0.010298 | 2.0975
[10 empty] | 2691 | 1.03e-05 | 0.0103 | 2.0978
[10 empty] | 2692 | 1.0301e-05 | 0.010301 | 2.0981
[10 empty] | 2693 | 1.0302e-05 | 0.010302 | 2.0983
[10 empty] | 2694 | 1.0304e-05 | 0.010304 | 2.0986
[10 empty] | 2695 | 1.0305e-05 | 0.010305 | 2.0989
[10 empty] | 2696 | 1.0306e-05 | 0.010306 | 2.0991
[10 empty] | 2697 | 1.0308e-05 | 0.010308 | 2.0994
[10 empty] | 2698 | 1.0309e-05 | 0.010309 | 2.0997
[10 empty] | 2699 | 1.031e-05 | 0.01031 | 2.0999
[10 empty] | 2700 | 1.0311e-05 | 0.010311 | 2.1002
[10 empty] | 2701 | 1.0313e-05 | 0.010313 | 2.1004
[10 empty] | 2702 | 1.0314e-05 | 0.010314 | 2.1007
[10 empty] | 2703 | 1.0315e-05 | 0.010315 | 2.101
[10 empty] | 2704 | 1.0317e-05 | 0.010317 | 2.1012
[10 empty] | 2705 | 1.0318e-05 | 0.010318 | 2.1015
[10 empty] | 2706 | 1.0319e-05 | 0.010319 | 2.1018
[10 empty] | 2707 | 1.0321e-05 | 0.010321 | 2.102
[10 empty] | 2708 | 1.0322e-05 | 0.010322 | 2.1023
[10 empty] | 2709 | 1.0323e-05 | 0.010323 | 2.1026
[10 empty] | 2710 | 1.0324e-05 | 0.010324 | 2.1028
[10 empty] | 2711 | 1.0326e-05 | 0.010326 | 2.1031
[10 empty] | 2712 | 1.0327e-05 | 0.010327 | 2.1033
[10 empty] | 2713 | 1.0328e-05 | 0.010328 | 2.1036
[10 empty] | 2714 | 1.033e-05 | 0.01033 | 2.1039
[10 empty] | 2715 | 1.0331e-05 | 0.010331 | 2.1041
[10 empty] | 2716 | 1.0332e-05 | 0.010332 | 2.1044
[10 empty] | 2717 | 1.0333e-05 | 0.010333 | 2.1047
[10 empty] | 2718 | 1.0335e-05 | 0.010335 | 2.1049
[10 empty] | 2719 | 1.0336e-05 | 0.010336 | 2.1052
[10 empty] | 2720 | 1.0337e-05 | 0.010337 | 2.1054
[10 empty] | 2721 | 1.0339e-05 | 0.010339 | 2.1057
[10 empty] | 2722 | 1.034e-05 | 0.01034 | 2.106
[10 empty] | 2723 | 1.0341e-05 | 0.010341 | 2.1062
[10 empty] | 2724 | 1.0342e-05 | 0.010342 | 2.1065
[10 empty] | 2725 | 1.0344e-05 | 0.010344 | 2.1067
[10 empty] | 2726 | 1.0345e-05 | 0.010345 | 2.107
[10 empty] | 2727 | 1.0346e-05 | 0.010346 | 2.1073
[10 empty] | 2728 | 1.0348e-05 | 0.010348 | 2.1075
[10 empty] | 2729 | 1.0349e-05 | 0.010349 | 2.1078
[10 empty] | 2730 | 1.035e-05 | 0.01035 | 2.108
[10 empty] | 2731 | 1.0351e-05 | 0.010351 | 2.1083
[10 empty] | 2732 | 1.0353e-05 | 0.010353 | 2.1086
[10 empty] | 2733 | 1.0354e-05 | 0.010354 | 2.1088
[10 empty] | 2734 | 1.0355e-05 | 0.010355 | 2.1091
[10 empty] | 2735 | 1.0356e-05 | 0.010356 | 2.1093
[10 empty] | 2736 | 1.0358e-05 | 0.010358 | 2.1096
[10 empty] | 2737 | 1.0359e-05 | 0.010359 | 2.1099
[10 empty] | 2738 | 1.036e-05 | 0.01036 | 2.1101
[10 empty] | 2739 | 1.0362e-05 | 0.010362 | 2.1104
[10 empty] | 2740 | 1.0363e-05 | 0.010363 | 2.1106
[10 empty] | 2741 | 1.0364e-05 | 0.010364 | 2.1109
[10 empty] | 2742 | 1.0365e-05 | 0.010365 | 2.1111
[10 empty] | 2743 | 1.0367e-05 | 0.010367 | 2.1114
[10 empty] | 2744 | 1.0368e-05 | 0.010368 | 2.1117
[10 empty] | 2745 | 1.0369e-05 | 0.010369 | 2.1119
[10 empty] | 2746 | 1.037e-05 | 0.01037 | 2.1122
[10 empty] | 2747 | 1.0372e-05 | 0.010372 | 2.1124
[10 empty] | 2748 | 1.0373e-05 | 0.010373 | 2.1127
[10 empty] | 2749 | 1.0374e-05 | 0.010374 | 2.1129
[10 empty] | 2750 | 1.0375e-05 | 0.010375 | 2.1132
[10 empty] | 2751 | 1.0377e-05 | 0.010377 | 2.1134
[10 empty] | 2752 | 1.0378e-05 | 0.010378 | 2.1137
[10 empty] | 2753 | 1.0379e-05 | 0.010379 | 2.114
[10 empty] | 2754 | 1.038e-05 | 0.01038 | 2.1142
[10 empty] | 2755 | 1.0382e-05 | 0.010382 | 2.1145
[10 empty] | 2756 | 1.0383e-05 | 0.010383 | 2.1147
[10 empty] | 2757 | 1.0384e-05 | 0.010384 | 2.115
[10 empty] | 2758 | 1.0385e-05 | 0.010385 | 2.1152
[10 empty] | 2759 | 1.0387e-05 | 0.010387 | 2.1155
[10 empty] | 2760 | 1.0388e-05 | 0.010388 | 2.1157
[10 empty] | 2761 | 1.0389e-05 | 0.010389 | 2.116
[10 empty] | 2762 | 1.039e-05 | 0.01039 | 2.1163
[10 empty] | 2763 | 1.0392e-05 | 0.010392 | 2.1165
[10 empty] | 2764 | 1.0393e-05 | 0.010393 | 2.1168
[10 empty] | 2765 | 1.0394e-05 | 0.010394 | 2.117
[10 empty] | 2766 | 1.0395e-05 | 0.010395 | 2.1173
[10 empty] | 2767 | 1.0397e-05 | 0.010397 | 2.1175
[10 empty] | 2768 | 1.0398e-05 | 0.010398 | 2.1178
[10 empty] | 2769 | 1.0399e-05 | 0.010399 | 2.118
[10 empty] | 2770 | 1.04e-05 | 0.0104 | 2.1183
[10 empty] | 2771 | 1.0402e-05 | 0.010402 | 2.1185
[10 empty] | 2772 | 1.0403e-05 | 0.010403 | 2.1188
[10 empty] | 2773 | 1.0404e-05 | 0.010404 | 2.119
[10 empty] | 2774 | 1.0405e-05 | 0.010405 | 2.1193
[10 empty] | 2775 | 1.0407e-05 | 0.010407 | 2.1195
[10 empty] | 2776 | 1.0408e-05 | 0.010408 | 2.1198
[10 empty] | 2777 | 1.0409e-05 | 0.010409 | 2.12
[10 empty] | 2778 | 1.041e-05 | 0.01041 | 2.1203
[10 empty] | 2779 | 1.0411e-05 | 0.010411 | 2.1205
[10 empty] | 2780 | 1.0413e-05 | 0.010413 | 2.1208
[10 empty] | 2781 | 1.0414e-05 | 0.010414 | 2.121
[10 empty] | 2782 | 1.0415e-05 | 0.010415 | 2.1213
[10 empty] | 2783 | 1.0416e-05 | 0.010416 | 2.1215
[10 empty] | 2784 | 1.0418e-05 | 0.010418 | 2.1218
[10 empty] | 2785 | 1.0419e-05 | 0.010419 | 2.122
[10 empty] | 2786 | 1.042e-05 | 0.01042 | 2.1223
[10 empty] | 2787 | 1.0421e-05 | 0.010421 | 2.1225
[10 empty] | 2788 | 1.0422e-05 | 0.010422 | 2.1228
[10 empty] | 2789 | 1.0424e-05 | 0.010424 | 2.123
[10 empty] | 2790 | 1.0425e-05 | 0.010425 | 2.1233
[10 empty] | 2791 | 1.0426e-05 | 0.010426 | 2.1235
[10 empty] | 2792 | 1.0427e-05 | 0.010427 | 2.1238
[10 empty] | 2793 | 1.0429e-05 | 0.010429 | 2.124
[10 empty] | 2794 | 1.043e-05 | 0.01043 | 2.1243
[10 empty] | 2795 | 1.0431e-05 | 0.010431 | 2.1245
[10 empty] | 2796 | 1.0432e-05 | 0.010432 | 2.1248
[10 empty] | 2797 | 1.0433e-05 | 0.010433 | 2.125
[10 empty] | 2798 | 1.0435e-05 | 0.010435 | 2.1253
[10 empty] | 2799 | 1.0436e-05 | 0.010436 | 2.1255
[10 empty] | 2800 | 1.0437e-05 | 0.010437 | 2.1258
[10 empty] | 2801 | 1.0438e-05 | 0.010438 | 2.126
[10 empty] | 2802 | 1.044e-05 | 0.01044 | 2.1263
[10 empty] | 2803 | 1.0441e-05 | 0.010441 | 2.1265
[10 empty] | 2804 | 1.0442e-05 | 0.010442 | 2.1267
[10 empty] | 2805 | 1.0443e-05 | 0.010443 | 2.127
[10 empty] | 2806 | 1.0444e-05 | 0.010444 | 2.1272
[10 empty] | 2807 | 1.0446e-05 | 0.010446 | 2.1275
[10 empty] | 2808 | 1.0447e-05 | 0.010447 | 2.1277
[10 empty] | 2809 | 1.0448e-05 | 0.010448 | 2.128
[10 empty] | 2810 | 1.0449e-05 | 0.010449 | 2.1282
[10 empty] | 2811 | 1.045e-05 | 0.01045 | 2.1285
[10 empty] | 2812 | 1.0452e-05 | 0.010452 | 2.1287
[10 empty] | 2813 | 1.0453e-05 | 0.010453 | 2.129
[10 empty] | 2814 | 1.0454e-05 | 0.010454 | 2.1292
[10 empty] | 2815 | 1.0455e-05 | 0.010455 | 2.1294
[10 empty] | 2816 | 1.0456e-05 | 0.010456 | 2.1297
[10 empty] | 2817 | 1.0458e-05 | 0.010458 | 2.1299
[10 empty] | 2818 | 1.0459e-05 | 0.010459 | 2.1302
[10 empty] | 2819 | 1.046e-05 | 0.01046 | 2.1304
[10 empty] | 2820 | 1.0461e-05 | 0.010461 | 2.1307
[10 empty] | 2821 | 1.0462e-05 | 0.010462 | 2.1309
[10 empty] | 2822 | 1.0464e-05 | 0.010464 | 2.1312
[10 empty] | 2823 | 1.0465e-05 | 0.010465 | 2.1314
[10 empty] | 2824 | 1.0466e-05 | 0.010466 | 2.1316
[10 empty] | 2825 | 1.0467e-05 | 0.010467 | 2.1319
[10 empty] | 2826 | 1.0468e-05 | 0.010468 | 2.1321
[10 empty] | 2827 | 1.047e-05 | 0.01047 | 2.1324
[10 empty] | 2828 | 1.0471e-05 | 0.010471 | 2.1326
[10 empty] | 2829 | 1.0472e-05 | 0.010472 | 2.1329
[10 empty] | 2830 | 1.0473e-05 | 0.010473 | 2.1331
[10 empty] | 2831 | 1.0474e-05 | 0.010474 | 2.1333
[10 empty] | 2832 | 1.0475e-05 | 0.010475 | 2.1336
[10 empty] | 2833 | 1.0477e-05 | 0.010477 | 2.1338
[10 empty] | 2834 | 1.0478e-05 | 0.010478 | 2.1341
[10 empty] | 2835 | 1.0479e-05 | 0.010479 | 2.1343
[10 empty] | 2836 | 1.048e-05 | 0.01048 | 2.1345
[10 empty] | 2837 | 1.0481e-05 | 0.010481 | 2.1348
[10 empty] | 2838 | 1.0483e-05 | 0.010483 | 2.135
[10 empty] | 2839 | 1.0484e-05 | 0.010484 | 2.1353
[10 empty] | 2840 | 1.0485e-05 | 0.010485 | 2.1355
[10 empty] | 2841 | 1.0486e-05 | 0.010486 | 2.1357
[10 empty] | 2842 | 1.0487e-05 | 0.010487 | 2.136
[10 empty] | 2843 | 1.0488e-05 | 0.010488 | 2.1362
[10 empty] | 2844 | 1.049e-05 | 0.01049 | 2.1365
[10 empty] | 2845 | 1.0491e-05 | 0.010491 | 2.1367
[10 empty] | 2846 | 1.0492e-05 | 0.010492 | 2.1369
[10 empty] | 2847 | 1.0493e-05 | 0.010493 | 2.1372
[10 empty] | 2848 | 1.0494e-05 | 0.010494 | 2.1374
[10 empty] | 2849 | 1.0496e-05 | 0.010496 | 2.1377
[10 empty] | 2850 | 1.0497e-05 | 0.010497 | 2.1379
[10 empty] | 2851 | 1.0498e-05 | 0.010498 | 2.1381
[10 empty] | 2852 | 1.0499e-05 | 0.010499 | 2.1384
[10 empty] | 2853 | 1.05e-05 | 0.0105 | 2.1386
[10 empty] | 2854 | 1.0501e-05 | 0.010501 | 2.1389
[10 empty] | 2855 | 1.0503e-05 | 0.010503 | 2.1391
[10 empty] | 2856 | 1.0504e-05 | 0.010504 | 2.1393
[10 empty] | 2857 | 1.0505e-05 | 0.010505 | 2.1396
[10 empty] | 2858 | 1.0506e-05 | 0.010506 | 2.1398
[10 empty] | 2859 | 1.0507e-05 | 0.010507 | 2.14
[10 empty] | 2860 | 1.0508e-05 | 0.010508 | 2.1403
[10 empty] | 2861 | 1.051e-05 | 0.01051 | 2.1405
[10 empty] | 2862 | 1.0511e-05 | 0.010511 | 2.1408
[10 empty] | 2863 | 1.0512e-05 | 0.010512 | 2.141
[10 empty] | 2864 | 1.0513e-05 | 0.010513 | 2.1412
[10 empty] | 2865 | 1.0514e-05 | 0.010514 | 2.1415
[10 empty] | 2866 | 1.0515e-05 | 0.010515 | 2.1417
[10 empty] | 2867 | 1.0516e-05 | 0.010516 | 2.1419
[10 empty] | 2868 | 1.0518e-05 | 0.010518 | 2.1422
[10 empty] | 2869 | 1.0519e-05 | 0.010519 | 2.1424
[10 empty] | 2870 | 1.052e-05 | 0.01052 | 2.1426
[10 empty] | 2871 | 1.0521e-05 | 0.010521 | 2.1429
[10 empty] | 2872 | 1.0522e-05 | 0.010522 | 2.1431
[10 empty] | 2873 | 1.0523e-05 | 0.010523 | 2.1433
[10 empty] | 2874 | 1.0525e-05 | 0.010525 | 2.1436
[10 empty] | 2875 | 1.0526e-05 | 0.010526 | 2.1438
[10 empty] | 2876 | 1.0527e-05 | 0.010527 | 2.1441
[10 empty] | 2877 | 1.0528e-05 | 0.010528 | 2.1443
[10 empty] | 2878 | 1.0529e-05 | 0.010529 | 2.1445
[10 empty] | 2879 | 1.053e-05 | 0.01053 | 2.1448
[10 empty] | 2880 | 1.0531e-05 | 0.010531 | 2.145
[10 empty] | 2881 | 1.0533e-05 | 0.010533 | 2.1452
[10 empty] | 2882 | 1.0534e-05 | 0.010534 | 2.1455
[10 empty] | 2883 | 1.0535e-05 | 0.010535 | 2.1457
[10 empty] | 2884 | 1.0536e-05 | 0.010536 | 2.1459
[10 empty] | 2885 | 1.0537e-05 | 0.010537 | 2.1462
[10 empty] | 2886 | 1.0538e-05 | 0.010538 | 2.1464
[10 empty] | 2887 | 1.0539e-05 | 0.010539 | 2.1466
[10 empty] | 2888 | 1.0541e-05 | 0.010541 | 2.1469
[10 empty] | 2889 | 1.0542e-05 | 0.010542 | 2.1471
[10 empty] | 2890 | 1.0543e-05 | 0.010543 | 2.1473
[10 empty] | 2891 | 1.0544e-05 | 0.010544 | 2.1475
[10 empty] | 2892 | 1.0545e-05 | 0.010545 | 2.1478
[10 empty] | 2893 | 1.0546e-05 | 0.010546 | 2.148
[10 empty] | 2894 | 1.0547e-05 | 0.010547 | 2.1482
[10 empty] | 2895 | 1.0549e-05 | 0.010549 | 2.1485
[10 empty] | 2896 | 1.055e-05 | 0.01055 | 2.1487
[10 empty] | 2897 | 1.0551e-05 | 0.010551 | 2.1489
[10 empty] | 2898 | 1.0552e-05 | 0.010552 | 2.1492
[10 empty] | 2899 | 1.0553e-05 | 0.010553 | 2.1494
[10 empty] | 2900 | 1.0554e-05 | 0.010554 | 2.1496
[10 empty] | 2901 | 1.0555e-05 | 0.010555 | 2.1499
[10 empty] | 2902 | 1.0557e-05 | 0.010557 | 2.1501
[10 empty] | 2903 | 1.0558e-05 | 0.010558 | 2.1503
[10 empty] | 2904 | 1.0559e-05 | 0.010559 | 2.1506
[10 empty] | 2905 | 1.056e-05 | 0.01056 | 2.1508
[10 empty] | 2906 | 1.0561e-05 | 0.010561 | 2.151
[10 empty] | 2907 | 1.0562e-05 | 0.010562 | 2.1512
[10 empty] | 2908 | 1.0563e-05 | 0.010563 | 2.1515
[10 empty] | 2909 | 1.0564e-05 | 0.010564 | 2.1517
[10 empty] | 2910 | 1.0566e-05 | 0.010566 | 2.1519
[10 empty] | 2911 | 1.0567e-05 | 0.010567 | 2.1522
[10 empty] | 2912 | 1.0568e-05 | 0.010568 | 2.1524
[10 empty] | 2913 | 1.0569e-05 | 0.010569 | 2.1526
[10 empty] | 2914 | 1.057e-05 | 0.01057 | 2.1528
[10 empty] | 2915 | 1.0571e-05 | 0.010571 | 2.1531
[10 empty] | 2916 | 1.0572e-05 | 0.010572 | 2.1533
[10 empty] | 2917 | 1.0573e-05 | 0.010573 | 2.1535
[10 empty] | 2918 | 1.0575e-05 | 0.010575 | 2.1538
[10 empty] | 2919 | 1.0576e-05 | 0.010576 | 2.154
[10 empty] | 2920 | 1.0577e-05 | 0.010577 | 2.1542
[10 empty] | 2921 | 1.0578e-05 | 0.010578 | 2.1544
[10 empty] | 2922 | 1.0579e-05 | 0.010579 | 2.1547
[10 empty] | 2923 | 1.058e-05 | 0.01058 | 2.1549
[10 empty] | 2924 | 1.0581e-05 | 0.010581 | 2.1551
[10 empty] | 2925 | 1.0582e-05 | 0.010582 | 2.1553
[10 empty] | 2926 | 1.0583e-05 | 0.010583 | 2.1556
[10 empty] | 2927 | 1.0585e-05 | 0.010585 | 2.1558
[10 empty] | 2928 | 1.0586e-05 | 0.010586 | 2.156
[10 empty] | 2929 | 1.0587e-05 | 0.010587 | 2.1562
[10 empty] | 2930 | 1.0588e-05 | 0.010588 | 2.1565
[10 empty] | 2931 | 1.0589e-05 | 0.010589 | 2.1567
[10 empty] | 2932 | 1.059e-05 | 0.01059 | 2.1569
[10 empty] | 2933 | 1.0591e-05 | 0.010591 | 2.1572
[10 empty] | 2934 | 1.0592e-05 | 0.010592 | 2.1574
[10 empty] | 2935 | 1.0593e-05 | 0.010593 | 2.1576
[10 empty] | 2936 | 1.0595e-05 | 0.010595 | 2.1578
[10 empty] | 2937 | 1.0596e-05 | 0.010596 | 2.1581
[10 empty] | 2938 | 1.0597e-05 | 0.010597 | 2.1583
[10 empty] | 2939 | 1.0598e-05 | 0.010598 | 2.1585
[10 empty] | 2940 | 1.0599e-05 | 0.010599 | 2.1587
[10 empty] | 2941 | 1.06e-05 | 0.0106 | 2.1589
[10 empty] | 2942 | 1.0601e-05 | 0.010601 | 2.1592
[10 empty] | 2943 | 1.0602e-05 | 0.010602 | 2.1594
[10 empty] | 2944 | 1.0603e-05 | 0.010603 | 2.1596
[10 empty] | 2945 | 1.0604e-05 | 0.010604 | 2.1598
[10 empty] | 2946 | 1.0606e-05 | 0.010606 | 2.1601
[10 empty] | 2947 | 1.0607e-05 | 0.010607 | 2.1603
[10 empty] | 2948 | 1.0608e-05 | 0.010608 | 2.1605
[10 empty] | 2949 | 1.0609e-05 | 0.010609 | 2.1607
[10 empty] | 2950 | 1.061e-05 | 0.01061 | 2.161
[10 empty] | 2951 | 1.0611e-05 | 0.010611 | 2.1612
[10 empty] | 2952 | 1.0612e-05 | 0.010612 | 2.1614
[10 empty] | 2953 | 1.0613e-05 | 0.010613 | 2.1616
[10 empty] | 2954 | 1.0614e-05 | 0.010614 | 2.1618
[10 empty] | 2955 | 1.0615e-05 | 0.010615 | 2.1621
[10 empty] | 2956 | 1.0616e-05 | 0.010616 | 2.1623
[10 empty] | 2957 | 1.0618e-05 | 0.010618 | 2.1625
[10 empty] | 2958 | 1.0619e-05 | 0.010619 | 2.1627
[10 empty] | 2959 | 1.062e-05 | 0.01062 | 2.163
[10 empty] | 2960 | 1.0621e-05 | 0.010621 | 2.1632
[10 empty] | 2961 | 1.0622e-05 | 0.010622 | 2.1634
[10 empty] | 2962 | 1.0623e-05 | 0.010623 | 2.1636
[10 empty] | 2963 | 1.0624e-05 | 0.010624 | 2.1638
[10 empty] | 2964 | 1.0625e-05 | 0.010625 | 2.1641
[10 empty] | 2965 | 1.0626e-05 | 0.010626 | 2.1643
[10 empty] | 2966 | 1.0627e-05 | 0.010627 | 2.1645
[10 empty] | 2967 | 1.0628e-05 | 0.010628 | 2.1647
[10 empty] | 2968 | 1.0629e-05 | 0.010629 | 2.1649
[10 empty] | 2969 | 1.0631e-05 | 0.010631 | 2.1652
[10 empty] | 2970 | 1.0632e-05 | 0.010632 | 2.1654
[10 empty] | 2971 | 1.0633e-05 | 0.010633 | 2.1656
[10 empty] | 2972 | 1.0634e-05 | 0.010634 | 2.1658
[10 empty] | 2973 | 1.0635e-05 | 0.010635 | 2.166
[10 empty] | 2974 | 1.0636e-05 | 0.010636 | 2.1663
[10 empty] | 2975 | 1.0637e-05 | 0.010637 | 2.1665
[10 empty] | 2976 | 1.0638e-05 | 0.010638 | 2.1667
[10 empty] | 2977 | 1.0639e-05 | 0.010639 | 2.1669
[10 empty] | 2978 | 1.064e-05 | 0.01064 | 2.1671
[10 empty] | 2979 | 1.0641e-05 | 0.010641 | 2.1674
[10 empty] | 2980 | 1.0642e-05 | 0.010642 | 2.1676
[10 empty] | 2981 | 1.0643e-05 | 0.010643 | 2.1678
[10 empty] | 2982 | 1.0644e-05 | 0.010644 | 2.168
[10 empty] | 2983 | 1.0646e-05 | 0.010646 | 2.1682
[10 empty] | 2984 | 1.0647e-05 | 0.010647 | 2.1684
[10 empty] | 2985 | 1.0648e-05 | 0.010648 | 2.1687
[10 empty] | 2986 | 1.0649e-05 | 0.010649 | 2.1689
[10 empty] | 2987 | 1.065e-05 | 0.01065 | 2.1691
[10 empty] | 2988 | 1.0651e-05 | 0.010651 | 2.1693
[10 empty] | 2989 | 1.0652e-05 | 0.010652 | 2.1695
[10 empty] | 2990 | 1.0653e-05 | 0.010653 | 2.1697
[10 empty] | 2991 | 1.0654e-05 | 0.010654 | 2.17
[10 empty] | 2992 | 1.0655e-05 | 0.010655 | 2.1702
[10 empty] | 2993 | 1.0656e-05 | 0.010656 | 2.1704
[10 empty] | 2994 | 1.0657e-05 | 0.010657 | 2.1706
[10 empty] | 2995 | 1.0658e-05 | 0.010658 | 2.1708
[10 empty] | 2996 | 1.0659e-05 | 0.010659 | 2.171
[10 empty] | 2997 | 1.066e-05 | 0.01066 | 2.1713
[10 empty] | 2998 | 1.0662e-05 | 0.010662 | 2.1715
[10 empty] | 2999 | 1.0663e-05 | 0.010663 | 2.1717
[10 empty] | 3000 | 1.0664e-05 | 0.010664 | 2.1719
[10 empty] | 3001 | 1.0665e-05 | 0.010665 | 2.1721
[10 empty] | 3002 | 1.0666e-05 | 0.010666 | 2.1723
[10 empty] | 3003 | 1.0667e-05 | 0.010667 | 2.1725
[10 empty] | 3004 | 1.0668e-05 | 0.010668 | 2.1728
[10 empty] | 3005 | 1.0669e-05 | 0.010669 | 2.173
[10 empty] | 3006 | 1.067e-05 | 0.01067 | 2.1732
[10 empty] | 3007 | 1.0671e-05 | 0.010671 | 2.1734
[10 empty] | 3008 | 1.0672e-05 | 0.010672 | 2.1736
[10 empty] | 3009 | 1.0673e-05 | 0.010673 | 2.1738
[10 empty] | 3010 | 1.0674e-05 | 0.010674 | 2.174
[10 empty] | 3011 | 1.0675e-05 | 0.010675 | 2.1743
[10 empty] | 3012 | 1.0676e-05 | 0.010676 | 2.1745
[10 empty] | 3013 | 1.0677e-05 | 0.010677 | 2.1747
[10 empty] | 3014 | 1.0678e-05 | 0.010678 | 2.1749
[10 empty] | 3015 | 1.0679e-05 | 0.010679 | 2.1751
[10 empty] | 3016 | 1.068e-05 | 0.01068 | 2.1753
[10 empty] | 3017 | 1.0681e-05 | 0.010681 | 2.1755
[10 empty] | 3018 | 1.0683e-05 | 0.010683 | 2.1757
[10 empty] | 3019 | 1.0684e-05 | 0.010684 | 2.176
[10 empty] | 3020 | 1.0685e-05 | 0.010685 | 2.1762
[10 empty] | 3021 | 1.0686e-05 | 0.010686 | 2.1764
[10 empty] | 3022 | 1.0687e-05 | 0.010687 | 2.1766
[10 empty] | 3023 | 1.0688e-05 | 0.010688 | 2.1768
[10 empty] | 3024 | 1.0689e-05 | 0.010689 | 2.177
[10 empty] | 3025 | 1.069e-05 | 0.01069 | 2.1772
[10 empty] | 3026 | 1.0691e-05 | 0.010691 | 2.1774
[10 empty] | 3027 | 1.0692e-05 | 0.010692 | 2.1777
[10 empty] | 3028 | 1.0693e-05 | 0.010693 | 2.1779
[10 empty] | 3029 | 1.0694e-05 | 0.010694 | 2.1781
[10 empty] | 3030 | 1.0695e-05 | 0.010695 | 2.1783
[10 empty] | 3031 | 1.0696e-05 | 0.010696 | 2.1785
[10 empty] | 3032 | 1.0697e-05 | 0.010697 | 2.1787
[10 empty] | 3033 | 1.0698e-05 | 0.010698 | 2.1789
[10 empty] | 3034 | 1.0699e-05 | 0.010699 | 2.1791
[10 empty] | 3035 | 1.07e-05 | 0.0107 | 2.1793
[10 empty] | 3036 | 1.0701e-05 | 0.010701 | 2.1795
[10 empty] | 3037 | 1.0702e-05 | 0.010702 | 2.1798
[10 empty] | 3038 | 1.0703e-05 | 0.010703 | 2.18
[10 empty] | 3039 | 1.0704e-05 | 0.010704 | 2.1802
[10 empty] | 3040 | 1.0705e-05 | 0.010705 | 2.1804
[10 empty] | 3041 | 1.0706e-05 | 0.010706 | 2.1806
[10 empty] | 3042 | 1.0707e-05 | 0.010707 | 2.1808
[10 empty] | 3043 | 1.0708e-05 | 0.010708 | 2.181
[10 empty] | 3044 | 1.0709e-05 | 0.010709 | 2.1812
[10 empty] | 3045 | 1.071e-05 | 0.01071 | 2.1814
[10 empty] | 3046 | 1.0711e-05 | 0.010711 | 2.1816
[10 empty] | 3047 | 1.0712e-05 | 0.010712 | 2.1818
[10 empty] | 3048 | 1.0713e-05 | 0.010713 | 2.1821
[10 empty] | 3049 | 1.0714e-05 | 0.010714 | 2.1823
[10 empty] | 3050 | 1.0716e-05 | 0.010716 | 2.1825
[10 empty] | 3051 | 1.0717e-05 | 0.010717 | 2.1827
[10 empty] | 3052 | 1.0718e-05 | 0.010718 | 2.1829
[10 empty] | 3053 | 1.0719e-05 | 0.010719 | 2.1831
[10 empty] | 3054 | 1.072e-05 | 0.01072 | 2.1833
[10 empty] | 3055 | 1.0721e-05 | 0.010721 | 2.1835
[10 empty] | 3056 | 1.0722e-05 | 0.010722 | 2.1837
[10 empty] | 3057 | 1.0723e-05 | 0.010723 | 2.1839
[10 empty] | 3058 | 1.0724e-05 | 0.010724 | 2.1841
[10 empty] | 3059 | 1.0725e-05 | 0.010725 | 2.1843
[10 empty] | 3060 | 1.0726e-05 | 0.010726 | 2.1845
[10 empty] | 3061 | 1.0727e-05 | 0.010727 | 2.1847
[10 empty] | 3062 | 1.0728e-05 | 0.010728 | 2.185
[10 empty] | 3063 | 1.0729e-05 | 0.010729 | 2.1852
[10 empty] | 3064 | 1.073e-05 | 0.01073 | 2.1854
[10 empty] | 3065 | 1.0731e-05 | 0.010731 | 2.1856
[10 empty] | 3066 | 1.0732e-05 | 0.010732 | 2.1858
[10 empty] | 3067 | 1.0733e-05 | 0.010733 | 2.186
[10 empty] | 3068 | 1.0734e-05 | 0.010734 | 2.1862
[10 empty] | 3069 | 1.0735e-05 | 0.010735 | 2.1864
[10 empty] | 3070 | 1.0736e-05 | 0.010736 | 2.1866
[10 empty] | 3071 | 1.0737e-05 | 0.010737 | 2.1868
[10 empty] | 3072 | 1.0738e-05 | 0.010738 | 2.187
[10 empty] | 3073 | 1.0739e-05 | 0.010739 | 2.1872
[10 empty] | 3074 | 1.074e-05 | 0.01074 | 2.1874
[10 empty] | 3075 | 1.0741e-05 | 0.010741 | 2.1876
[10 empty] | 3076 | 1.0742e-05 | 0.010742 | 2.1878
[10 empty] | 3077 | 1.0743e-05 | 0.010743 | 2.188
[10 empty] | 3078 | 1.0744e-05 | 0.010744 | 2.1882
[10 empty] | 3079 | 1.0745e-05 | 0.010745 | 2.1884
[10 empty] | 3080 | 1.0746e-05 | 0.010746 | 2.1886
[10 empty] | 3081 | 1.0747e-05 | 0.010747 | 2.1888
[10 empty] | 3082 | 1.0748e-05 | 0.010748 | 2.189
[10 empty] | 3083 | 1.0749e-05 | 0.010749 | 2.1892
[10 empty] | 3084 | 1.075e-05 | 0.01075 | 2.1894
[10 empty] | 3085 | 1.0751e-05 | 0.010751 | 2.1897
[10 empty] | 3086 | 1.0752e-05 | 0.010752 | 2.1899
[10 empty] | 3087 | 1.0753e-05 | 0.010753 | 2.1901
[10 empty] | 3088 | 1.0754e-05 | 0.010754 | 2.1903
[10 empty] | 3089 | 1.0755e-05 | 0.010755 | 2.1905
[10 empty] | 3090 | 1.0756e-05 | 0.010756 | 2.1907
[10 empty] | 3091 | 1.0757e-05 | 0.010757 | 2.1909
[10 empty] | 3092 | 1.0758e-05 | 0.010758 | 2.1911
[10 empty] | 3093 | 1.0759e-05 | 0.010759 | 2.1913
[10 empty] | 3094 | 1.076e-05 | 0.01076 | 2.1915
[10 empty] | 3095 | 1.0761e-05 | 0.010761 | 2.1917
[10 empty] | 3096 | 1.0762e-05 | 0.010762 | 2.1919
[10 empty] | 3097 | 1.0763e-05 | 0.010763 | 2.1921
[10 empty] | 3098 | 1.0764e-05 | 0.010764 | 2.1923
[10 empty] | 3099 | 1.0765e-05 | 0.010765 | 2.1925
[10 empty] | 3100 | 1.0766e-05 | 0.010766 | 2.1927
[10 empty] | 3101 | 1.0767e-05 | 0.010767 | 2.1929
[10 empty] | 3102 | 1.0768e-05 | 0.010768 | 2.1931
[10 empty] | 3103 | 1.0769e-05 | 0.010769 | 2.1933
[10 empty] | 3104 | 1.077e-05 | 0.01077 | 2.1935
[10 empty] | 3105 | 1.0771e-05 | 0.010771 | 2.1937
[10 empty] | 3106 | 1.0772e-05 | 0.010772 | 2.1939
[10 empty] | 3107 | 1.0773e-05 | 0.010773 | 2.1941
[10 empty] | 3108 | 1.0773e-05 | 0.010773 | 2.1943
[10 empty] | 3109 | 1.0774e-05 | 0.010774 | 2.1945
[10 empty] | 3110 | 1.0775e-05 | 0.010775 | 2.1947
[10 empty] | 3111 | 1.0776e-05 | 0.010776 | 2.1949
[10 empty] | 3112 | 1.0777e-05 | 0.010777 | 2.1951
[10 empty] | 3113 | 1.0778e-05 | 0.010778 | 2.1953
[10 empty] | 3114 | 1.0779e-05 | 0.010779 | 2.1955
[10 empty] | 3115 | 1.078e-05 | 0.01078 | 2.1957
[10 empty] | 3116 | 1.0781e-05 | 0.010781 | 2.1959
[10 empty] | 3117 | 1.0782e-05 | 0.010782 | 2.1961
[10 empty] | 3118 | 1.0783e-05 | 0.010783 | 2.1963
[10 empty] | 3119 | 1.0784e-05 | 0.010784 | 2.1965
[10 empty] | 3120 | 1.0785e-05 | 0.010785 | 2.1967
[10 empty] | 3121 | 1.0786e-05 | 0.010786 | 2.1969
[10 empty] | 3122 | 1.0787e-05 | 0.010787 | 2.1971
[10 empty] | 3123 | 1.0788e-05 | 0.010788 | 2.1973
[10 empty] | 3124 | 1.0789e-05 | 0.010789 | 2.1975
[10 empty] | 3125 | 1.079e-05 | 0.01079 | 2.1977
[10 empty] | 3126 | 1.0791e-05 | 0.010791 | 2.1978
[10 empty] | 3127 | 1.0792e-05 | 0.010792 | 2.198
[10 empty] | 3128 | 1.0793e-05 | 0.010793 | 2.1982
[10 empty] | 3129 | 1.0794e-05 | 0.010794 | 2.1984
[10 empty] | 3130 | 1.0795e-05 | 0.010795 | 2.1986
[10 empty] | 3131 | 1.0796e-05 | 0.010796 | 2.1988
[10 empty] | 3132 | 1.0797e-05 | 0.010797 | 2.199
[10 empty] | 3133 | 1.0798e-05 | 0.010798 | 2.1992
[10 empty] | 3134 | 1.0799e-05 | 0.010799 | 2.1994
[10 empty] | 3135 | 1.08e-05 | 0.0108 | 2.1996
[10 empty] | 3136 | 1.0801e-05 | 0.010801 | 2.1998
[10 empty] | 3137 | 1.0802e-05 | 0.010802 | 2.2
[10 empty] | 3138 | 1.0803e-05 | 0.010803 | 2.2002
[10 empty] | 3139 | 1.0804e-05 | 0.010804 | 2.2004
[10 empty] | 3140 | 1.0804e-05 | 0.010804 | 2.2006
[10 empty] | 3141 | 1.0805e-05 | 0.010805 | 2.2008
[10 empty] | 3142 | 1.0806e-05 | 0.010806 | 2.201
[10 empty] | 3143 | 1.0807e-05 | 0.010807 | 2.2012
[10 empty] | 3144 | 1.0808e-05 | 0.010808 | 2.2014
[10 empty] | 3145 | 1.0809e-05 | 0.010809 | 2.2016
[10 empty] | 3146 | 1.081e-05 | 0.01081 | 2.2018
[10 empty] | 3147 | 1.0811e-05 | 0.010811 | 2.202
[10 empty] | 3148 | 1.0812e-05 | 0.010812 | 2.2022
[10 empty] | 3149 | 1.0813e-05 | 0.010813 | 2.2023
[10 empty] | 3150 | 1.0814e-05 | 0.010814 | 2.2025
[10 empty] | 3151 | 1.0815e-05 | 0.010815 | 2.2027
[10 empty] | 3152 | 1.0816e-05 | 0.010816 | 2.2029
[10 empty] | 3153 | 1.0817e-05 | 0.010817 | 2.2031
[10 empty] | 3154 | 1.0818e-05 | 0.010818 | 2.2033
[10 empty] | 3155 | 1.0819e-05 | 0.010819 | 2.2035
[10 empty] | 3156 | 1.082e-05 | 0.01082 | 2.2037
[10 empty] | 3157 | 1.0821e-05 | 0.010821 | 2.2039
[10 empty] | 3158 | 1.0822e-05 | 0.010822 | 2.2041
[10 empty] | 3159 | 1.0823e-05 | 0.010823 | 2.2043
[10 empty] | 3160 | 1.0824e-05 | 0.010824 | 2.2045
[10 empty] | 3161 | 1.0824e-05 | 0.010824 | 2.2047
[10 empty] | 3162 | 1.0825e-05 | 0.010825 | 2.2049
[10 empty] | 3163 | 1.0826e-05 | 0.010826 | 2.205
[10 empty] | 3164 | 1.0827e-05 | 0.010827 | 2.2052
[10 empty] | 3165 | 1.0828e-05 | 0.010828 | 2.2054
[10 empty] | 3166 | 1.0829e-05 | 0.010829 | 2.2056
[10 empty] | 3167 | 1.083e-05 | 0.01083 | 2.2058
[10 empty] | 3168 | 1.0831e-05 | 0.010831 | 2.206
[10 empty] | 3169 | 1.0832e-05 | 0.010832 | 2.2062
[10 empty] | 3170 | 1.0833e-05 | 0.010833 | 2.2064
[10 empty] | 3171 | 1.0834e-05 | 0.010834 | 2.2066
[10 empty] | 3172 | 1.0835e-05 | 0.010835 | 2.2068
[10 empty] | 3173 | 1.0836e-05 | 0.010836 | 2.207
[10 empty] | 3174 | 1.0837e-05 | 0.010837 | 2.2072
[10 empty] | 3175 | 1.0838e-05 | 0.010838 | 2.2073
[10 empty] | 3176 | 1.0839e-05 | 0.010839 | 2.2075
[10 empty] | 3177 | 1.084e-05 | 0.01084 | 2.2077
[10 empty] | 3178 | 1.084e-05 | 0.01084 | 2.2079
[10 empty] | 3179 | 1.0841e-05 | 0.010841 | 2.2081
[10 empty] | 3180 | 1.0842e-05 | 0.010842 | 2.2083
[10 empty] | 3181 | 1.0843e-05 | 0.010843 | 2.2085
[10 empty] | 3182 | 1.0844e-05 | 0.010844 | 2.2087
[10 empty] | 3183 | 1.0845e-05 | 0.010845 | 2.2089
[10 empty] | 3184 | 1.0846e-05 | 0.010846 | 2.2091
[10 empty] | 3185 | 1.0847e-05 | 0.010847 | 2.2092
[10 empty] | 3186 | 1.0848e-05 | 0.010848 | 2.2094
[10 empty] | 3187 | 1.0849e-05 | 0.010849 | 2.2096
[10 empty] | 3188 | 1.085e-05 | 0.01085 | 2.2098
[10 empty] | 3189 | 1.0851e-05 | 0.010851 | 2.21
[10 empty] | 3190 | 1.0852e-05 | 0.010852 | 2.2102
[10 empty] | 3191 | 1.0853e-05 | 0.010853 | 2.2104
[10 empty] | 3192 | 1.0853e-05 | 0.010853 | 2.2106
[10 empty] | 3193 | 1.0854e-05 | 0.010854 | 2.2108
[10 empty] | 3194 | 1.0855e-05 | 0.010855 | 2.2109
[10 empty] | 3195 | 1.0856e-05 | 0.010856 | 2.2111
[10 empty] | 3196 | 1.0857e-05 | 0.010857 | 2.2113
[10 empty] | 3197 | 1.0858e-05 | 0.010858 | 2.2115
[10 empty] | 3198 | 1.0859e-05 | 0.010859 | 2.2117
[10 empty] | 3199 | 1.086e-05 | 0.01086 | 2.2119
[10 empty] | 3200 | 1.0861e-05 | 0.010861 | 2.2121
[10 empty] | 3201 | 1.0862e-05 | 0.010862 | 2.2123
[10 empty] | 3202 | 1.0863e-05 | 0.010863 | 2.2124
[10 empty] | 3203 | 1.0864e-05 | 0.010864 | 2.2126
[10 empty] | 3204 | 1.0864e-05 | 0.010864 | 2.2128
[10 empty] | 3205 | 1.0865e-05 | 0.010865 | 2.213
[10 empty] | 3206 | 1.0866e-05 | 0.010866 | 2.2132
[10 empty] | 3207 | 1.0867e-05 | 0.010867 | 2.2134
[10 empty] | 3208 | 1.0868e-05 | 0.010868 | 2.2136
[10 empty] | 3209 | 1.0869e-05 | 0.010869 | 2.2137
[10 empty] | 3210 | 1.087e-05 | 0.01087 | 2.2139
[10 empty] | 3211 | 1.0871e-05 | 0.010871 | 2.2141
[10 empty] | 3212 | 1.0872e-05 | 0.010872 | 2.2143
[10 empty] | 3213 | 1.0873e-05 | 0.010873 | 2.2145
[10 empty] | 3214 | 1.0874e-05 | 0.010874 | 2.2147
[10 empty] | 3215 | 1.0875e-05 | 0.010875 | 2.2149
[10 empty] | 3216 | 1.0875e-05 | 0.010875 | 2.215
[10 empty] | 3217 | 1.0876e-05 | 0.010876 | 2.2152
[10 empty] | 3218 | 1.0877e-05 | 0.010877 | 2.2154
[10 empty] | 3219 | 1.0878e-05 | 0.010878 | 2.2156
[10 empty] | 3220 | 1.0879e-05 | 0.010879 | 2.2158
[10 empty] | 3221 | 1.088e-05 | 0.01088 | 2.216
[10 empty] | 3222 | 1.0881e-05 | 0.010881 | 2.2162
[10 empty] | 3223 | 1.0882e-05 | 0.010882 | 2.2163
[10 empty] | 3224 | 1.0883e-05 | 0.010883 | 2.2165
[10 empty] | 3225 | 1.0884e-05 | 0.010884 | 2.2167
[10 empty] | 3226 | 1.0884e-05 | 0.010884 | 2.2169
[10 empty] | 3227 | 1.0885e-05 | 0.010885 | 2.2171
[10 empty] | 3228 | 1.0886e-05 | 0.010886 | 2.2173
[10 empty] | 3229 | 1.0887e-05 | 0.010887 | 2.2174
[10 empty] | 3230 | 1.0888e-05 | 0.010888 | 2.2176
[10 empty] | 3231 | 1.0889e-05 | 0.010889 | 2.2178
[10 empty] | 3232 | 1.089e-05 | 0.01089 | 2.218
[10 empty] | 3233 | 1.0891e-05 | 0.010891 | 2.2182
[10 empty] | 3234 | 1.0892e-05 | 0.010892 | 2.2184
[10 empty] | 3235 | 1.0893e-05 | 0.010893 | 2.2185
[10 empty] | 3236 | 1.0893e-05 | 0.010893 | 2.2187
[10 empty] | 3237 | 1.0894e-05 | 0.010894 | 2.2189
[10 empty] | 3238 | 1.0895e-05 | 0.010895 | 2.2191
[10 empty] | 3239 | 1.0896e-05 | 0.010896 | 2.2193
[10 empty] | 3240 | 1.0897e-05 | 0.010897 | 2.2195
[10 empty] | 3241 | 1.0898e-05 | 0.010898 | 2.2196
[10 empty] | 3242 | 1.0899e-05 | 0.010899 | 2.2198
[10 empty] | 3243 | 1.09e-05 | 0.0109 | 2.22
[10 empty] | 3244 | 1.0901e-05 | 0.010901 | 2.2202
[10 empty] | 3245 | 1.0902e-05 | 0.010902 | 2.2204
[10 empty] | 3246 | 1.0902e-05 | 0.010902 | 2.2205
[10 empty] | 3247 | 1.0903e-05 | 0.010903 | 2.2207
[10 empty] | 3248 | 1.0904e-05 | 0.010904 | 2.2209
[10 empty] | 3249 | 1.0905e-05 | 0.010905 | 2.2211
[10 empty] | 3250 | 1.0906e-05 | 0.010906 | 2.2213
[10 empty] | 3251 | 1.0907e-05 | 0.010907 | 2.2214
[10 empty] | 3252 | 1.0908e-05 | 0.010908 | 2.2216
[10 empty] | 3253 | 1.0909e-05 | 0.010909 | 2.2218
[10 empty] | 3254 | 1.091e-05 | 0.01091 | 2.222
[10 empty] | 3255 | 1.091e-05 | 0.01091 | 2.2222
[10 empty] | 3256 | 1.0911e-05 | 0.010911 | 2.2223
[10 empty] | 3257 | 1.0912e-05 | 0.010912 | 2.2225
[10 empty] | 3258 | 1.0913e-05 | 0.010913 | 2.2227
[10 empty] | 3259 | 1.0914e-05 | 0.010914 | 2.2229
[10 empty] | 3260 | 1.0915e-05 | 0.010915 | 2.2231
[10 empty] | 3261 | 1.0916e-05 | 0.010916 | 2.2232
[10 empty] | 3262 | 1.0917e-05 | 0.010917 | 2.2234
[10 empty] | 3263 | 1.0917e-05 | 0.010917 | 2.2236
[10 empty] | 3264 | 1.0918e-05 | 0.010918 | 2.2238
[10 empty] | 3265 | 1.0919e-05 | 0.010919 | 2.224
[10 empty] | 3266 | 1.092e-05 | 0.01092 | 2.2241
[10 empty] | 3267 | 1.0921e-05 | 0.010921 | 2.2243
[10 empty] | 3268 | 1.0922e-05 | 0.010922 | 2.2245
[10 empty] | 3269 | 1.0923e-05 | 0.010923 | 2.2247
[10 empty] | 3270 | 1.0924e-05 | 0.010924 | 2.2249
[10 empty] | 3271 | 1.0924e-05 | 0.010924 | 2.225
[10 empty] | 3272 | 1.0925e-05 | 0.010925 | 2.2252
[10 empty] | 3273 | 1.0926e-05 | 0.010926 | 2.2254
[10 empty] | 3274 | 1.0927e-05 | 0.010927 | 2.2256
[10 empty] | 3275 | 1.0928e-05 | 0.010928 | 2.2257
[10 empty] | 3276 | 1.0929e-05 | 0.010929 | 2.2259
[10 empty] | 3277 | 1.093e-05 | 0.01093 | 2.2261
[10 empty] | 3278 | 1.0931e-05 | 0.010931 | 2.2263
[10 empty] | 3279 | 1.0931e-05 | 0.010931 | 2.2265
[10 empty] | 3280 | 1.0932e-05 | 0.010932 | 2.2266
[10 empty] | 3281 | 1.0933e-05 | 0.010933 | 2.2268
[10 empty] | 3282 | 1.0934e-05 | 0.010934 | 2.227
[10 empty] | 3283 | 1.0935e-05 | 0.010935 | 2.2272
[10 empty] | 3284 | 1.0936e-05 | 0.010936 | 2.2273
[10 empty] | 3285 | 1.0937e-05 | 0.010937 | 2.2275
[10 empty] | 3286 | 1.0938e-05 | 0.010938 | 2.2277
[10 empty] | 3287 | 1.0938e-05 | 0.010938 | 2.2279
[10 empty] | 3288 | 1.0939e-05 | 0.010939 | 2.228
[10 empty] | 3289 | 1.094e-05 | 0.01094 | 2.2282
[10 empty] | 3290 | 1.0941e-05 | 0.010941 | 2.2284
[10 empty] | 3291 | 1.0942e-05 | 0.010942 | 2.2286
[10 empty] | 3292 | 1.0943e-05 | 0.010943 | 2.2288
[10 empty] | 3293 | 1.0944e-05 | 0.010944 | 2.2289
[10 empty] | 3294 | 1.0944e-05 | 0.010944 | 2.2291
[10 empty] | 3295 | 1.0945e-05 | 0.010945 | 2.2293
[10 empty] | 3296 | 1.0946e-05 | 0.010946 | 2.2295
[10 empty] | 3297 | 1.0947e-05 | 0.010947 | 2.2296
[10 empty] | 3298 | 1.0948e-05 | 0.010948 | 2.2298
[10 empty] | 3299 | 1.0949e-05 | 0.010949 | 2.23
[10 empty] | 3300 | 1.095e-05 | 0.01095 | 2.2302
[10 empty] | 3301 | 1.095e-05 | 0.01095 | 2.2303
[10 empty] | 3302 | 1.0951e-05 | 0.010951 | 2.2305
[10 empty] | 3303 | 1.0952e-05 | 0.010952 | 2.2307
[10 empty] | 3304 | 1.0953e-05 | 0.010953 | 2.2309
[10 empty] | 3305 | 1.0954e-05 | 0.010954 | 2.231
[10 empty] | 3306 | 1.0955e-05 | 0.010955 | 2.2312
[10 empty] | 3307 | 1.0956e-05 | 0.010956 | 2.2314
[10 empty] | 3308 | 1.0956e-05 | 0.010956 | 2.2315
[10 empty] | 3309 | 1.0957e-05 | 0.010957 | 2.2317
[10 empty] | 3310 | 1.0958e-05 | 0.010958 | 2.2319
[10 empty] | 3311 | 1.0959e-05 | 0.010959 | 2.2321
[10 empty] | 3312 | 1.096e-05 | 0.01096 | 2.2322
[10 empty] | 3313 | 1.0961e-05 | 0.010961 | 2.2324
[10 empty] | 3314 | 1.0962e-05 | 0.010962 | 2.2326
[10 empty] | 3315 | 1.0962e-05 | 0.010962 | 2.2328
[10 empty] | 3316 | 1.0963e-05 | 0.010963 | 2.2329
[10 empty] | 3317 | 1.0964e-05 | 0.010964 | 2.2331
[10 empty] | 3318 | 1.0965e-05 | 0.010965 | 2.2333
[10 empty] | 3319 | 1.0966e-05 | 0.010966 | 2.2334
[10 empty] | 3320 | 1.0967e-05 | 0.010967 | 2.2336
[10 empty] | 3321 | 1.0968e-05 | 0.010968 | 2.2338
[10 empty] | 3322 | 1.0968e-05 | 0.010968 | 2.234
[10 empty] | 3323 | 1.0969e-05 | 0.010969 | 2.2341
[10 empty] | 3324 | 1.097e-05 | 0.01097 | 2.2343
[10 empty] | 3325 | 1.0971e-05 | 0.010971 | 2.2345
[10 empty] | 3326 | 1.0972e-05 | 0.010972 | 2.2347
[10 empty] | 3327 | 1.0973e-05 | 0.010973 | 2.2348
[10 empty] | 3328 | 1.0973e-05 | 0.010973 | 2.235
[10 empty] | 3329 | 1.0974e-05 | 0.010974 | 2.2352
[10 empty] | 3330 | 1.0975e-05 | 0.010975 | 2.2353
[10 empty] | 3331 | 1.0976e-05 | 0.010976 | 2.2355
[10 empty] | 3332 | 1.0977e-05 | 0.010977 | 2.2357
[10 empty] | 3333 | 1.0978e-05 | 0.010978 | 2.2359
[10 empty] | 3334 | 1.0978e-05 | 0.010978 | 2.236
[10 empty] | 3335 | 1.0979e-05 | 0.010979 | 2.2362
[10 empty] | 3336 | 1.098e-05 | 0.01098 | 2.2364
[10 empty] | 3337 | 1.0981e-05 | 0.010981 | 2.2365
[10 empty] | 3338 | 1.0982e-05 | 0.010982 | 2.2367
[10 empty] | 3339 | 1.0983e-05 | 0.010983 | 2.2369
[10 empty] | 3340 | 1.0983e-05 | 0.010983 | 2.237
[10 empty] | 3341 | 1.0984e-05 | 0.010984 | 2.2372
[10 empty] | 3342 | 1.0985e-05 | 0.010985 | 2.2374
[10 empty] | 3343 | 1.0986e-05 | 0.010986 | 2.2376
[10 empty] | 3344 | 1.0987e-05 | 0.010987 | 2.2377
[10 empty] | 3345 | 1.0988e-05 | 0.010988 | 2.2379
[10 empty] | 3346 | 1.0988e-05 | 0.010988 | 2.2381
[10 empty] | 3347 | 1.0989e-05 | 0.010989 | 2.2382
[10 empty] | 3348 | 1.099e-05 | 0.01099 | 2.2384
[10 empty] | 3349 | 1.0991e-05 | 0.010991 | 2.2386
[10 empty] | 3350 | 1.0992e-05 | 0.010992 | 2.2387
[10 empty] | 3351 | 1.0993e-05 | 0.010993 | 2.2389
[10 empty] | 3352 | 1.0993e-05 | 0.010993 | 2.2391
[10 empty] | 3353 | 1.0994e-05 | 0.010994 | 2.2392
[10 empty] | 3354 | 1.0995e-05 | 0.010995 | 2.2394
[10 empty] | 3355 | 1.0996e-05 | 0.010996 | 2.2396
[10 empty] | 3356 | 1.0997e-05 | 0.010997 | 2.2397
[10 empty] | 3357 | 1.0998e-05 | 0.010998 | 2.2399
[10 empty] | 3358 | 1.0998e-05 | 0.010998 | 2.2401
[10 empty] | 3359 | 1.0999e-05 | 0.010999 | 2.2403
[10 empty] | 3360 | 1.1e-05 | 0.011 | 2.2404
[10 empty] | 3361 | 1.1001e-05 | 0.011001 | 2.2406
[10 empty] | 3362 | 1.1002e-05 | 0.011002 | 2.2408
[10 empty] | 3363 | 1.1002e-05 | 0.011002 | 2.2409
[10 empty] | 3364 | 1.1003e-05 | 0.011003 | 2.2411
[10 empty] | 3365 | 1.1004e-05 | 0.011004 | 2.2413
[10 empty] | 3366 | 1.1005e-05 | 0.011005 | 2.2414
[10 empty] | 3367 | 1.1006e-05 | 0.011006 | 2.2416
[10 empty] | 3368 | 1.1007e-05 | 0.011007 | 2.2418
[10 empty] | 3369 | 1.1007e-05 | 0.011007 | 2.2419
[10 empty] | 3370 | 1.1008e-05 | 0.011008 | 2.2421
[10 empty] | 3371 | 1.1009e-05 | 0.011009 | 2.2423
[10 empty] | 3372 | 1.101e-05 | 0.01101 | 2.2424
[10 empty] | 3373 | 1.1011e-05 | 0.011011 | 2.2426
[10 empty] | 3374 | 1.1011e-05 | 0.011011 | 2.2428
[10 empty] | 3375 | 1.1012e-05 | 0.011012 | 2.2429
[10 empty] | 3376 | 1.1013e-05 | 0.011013 | 2.2431
[10 empty] | 3377 | 1.1014e-05 | 0.011014 | 2.2433
[10 empty] | 3378 | 1.1015e-05 | 0.011015 | 2.2434
[10 empty] | 3379 | 1.1016e-05 | 0.011016 | 2.2436
[10 empty] | 3380 | 1.1016e-05 | 0.011016 | 2.2437
[10 empty] | 3381 | 1.1017e-05 | 0.011017 | 2.2439
[10 empty] | 3382 | 1.1018e-05 | 0.011018 | 2.2441
[10 empty] | 3383 | 1.1019e-05 | 0.011019 | 2.2442
[10 empty] | 3384 | 1.102e-05 | 0.01102 | 2.2444
[10 empty] | 3385 | 1.102e-05 | 0.01102 | 2.2446
[10 empty] | 3386 | 1.1021e-05 | 0.011021 | 2.2447
[10 empty] | 3387 | 1.1022e-05 | 0.011022 | 2.2449
[10 empty] | 3388 | 1.1023e-05 | 0.011023 | 2.2451
[10 empty] | 3389 | 1.1024e-05 | 0.011024 | 2.2452
[10 empty] | 3390 | 1.1024e-05 | 0.011024 | 2.2454
[10 empty] | 3391 | 1.1025e-05 | 0.011025 | 2.2456
[10 empty] | 3392 | 1.1026e-05 | 0.011026 | 2.2457
[10 empty] | 3393 | 1.1027e-05 | 0.011027 | 2.2459
[10 empty] | 3394 | 1.1028e-05 | 0.011028 | 2.246
[10 empty] | 3395 | 1.1028e-05 | 0.011028 | 2.2462
[10 empty] | 3396 | 1.1029e-05 | 0.011029 | 2.2464
[10 empty] | 3397 | 1.103e-05 | 0.01103 | 2.2465
[10 empty] | 3398 | 1.1031e-05 | 0.011031 | 2.2467
[10 empty] | 3399 | 1.1032e-05 | 0.011032 | 2.2469
[10 empty] | 3400 | 1.1032e-05 | 0.011032 | 2.247
[10 empty] | 3401 | 1.1033e-05 | 0.011033 | 2.2472
[10 empty] | 3402 | 1.1034e-05 | 0.011034 | 2.2474
[10 empty] | 3403 | 1.1035e-05 | 0.011035 | 2.2475
[10 empty] | 3404 | 1.1036e-05 | 0.011036 | 2.2477
[10 empty] | 3405 | 1.1036e-05 | 0.011036 | 2.2478
[10 empty] | 3406 | 1.1037e-05 | 0.011037 | 2.248
[10 empty] | 3407 | 1.1038e-05 | 0.011038 | 2.2482
[10 empty] | 3408 | 1.1039e-05 | 0.011039 | 2.2483
[10 empty] | 3409 | 1.104e-05 | 0.01104 | 2.2485
[10 empty] | 3410 | 1.104e-05 | 0.01104 | 2.2487
[10 empty] | 3411 | 1.1041e-05 | 0.011041 | 2.2488
[10 empty] | 3412 | 1.1042e-05 | 0.011042 | 2.249
[10 empty] | 3413 | 1.1043e-05 | 0.011043 | 2.2491
[10 empty] | 3414 | 1.1044e-05 | 0.011044 | 2.2493
[10 empty] | 3415 | 1.1044e-05 | 0.011044 | 2.2495
[10 empty] | 3416 | 1.1045e-05 | 0.011045 | 2.2496
[10 empty] | 3417 | 1.1046e-05 | 0.011046 | 2.2498
[10 empty] | 3418 | 1.1047e-05 | 0.011047 | 2.2499
[10 empty] | 3419 | 1.1048e-05 | 0.011048 | 2.2501
[10 empty] | 3420 | 1.1048e-05 | 0.011048 | 2.2503
[10 empty] | 3421 | 1.1049e-05 | 0.011049 | 2.2504
[10 empty] | 3422 | 1.105e-05 | 0.01105 | 2.2506
[10 empty] | 3423 | 1.1051e-05 | 0.011051 | 2.2507
[10 empty] | 3424 | 1.1052e-05 | 0.011052 | 2.2509
[10 empty] | 3425 | 1.1052e-05 | 0.011052 | 2.2511
[10 empty] | 3426 | 1.1053e-05 | 0.011053 | 2.2512
[10 empty] | 3427 | 1.1054e-05 | 0.011054 | 2.2514
[10 empty] | 3428 | 1.1055e-05 | 0.011055 | 2.2515
[10 empty] | 3429 | 1.1055e-05 | 0.011055 | 2.2517
[10 empty] | 3430 | 1.1056e-05 | 0.011056 | 2.2519
[10 empty] | 3431 | 1.1057e-05 | 0.011057 | 2.252
[10 empty] | 3432 | 1.1058e-05 | 0.011058 | 2.2522
[10 empty] | 3433 | 1.1059e-05 | 0.011059 | 2.2523
[10 empty] | 3434 | 1.1059e-05 | 0.011059 | 2.2525
[10 empty] | 3435 | 1.106e-05 | 0.01106 | 2.2527
[10 empty] | 3436 | 1.1061e-05 | 0.011061 | 2.2528
[10 empty] | 3437 | 1.1062e-05 | 0.011062 | 2.253
[10 empty] | 3438 | 1.1062e-05 | 0.011062 | 2.2531
[10 empty] | 3439 | 1.1063e-05 | 0.011063 | 2.2533
[10 empty] | 3440 | 1.1064e-05 | 0.011064 | 2.2535
[10 empty] | 3441 | 1.1065e-05 | 0.011065 | 2.2536
[10 empty] | 3442 | 1.1066e-05 | 0.011066 | 2.2538
[10 empty] | 3443 | 1.1066e-05 | 0.011066 | 2.2539
[10 empty] | 3444 | 1.1067e-05 | 0.011067 | 2.2541
[10 empty] | 3445 | 1.1068e-05 | 0.011068 | 2.2543
[10 empty] | 3446 | 1.1069e-05 | 0.011069 | 2.2544
[10 empty] | 3447 | 1.1069e-05 | 0.011069 | 2.2546
[10 empty] | 3448 | 1.107e-05 | 0.01107 | 2.2547
[10 empty] | 3449 | 1.1071e-05 | 0.011071 | 2.2549
[10 empty] | 3450 | 1.1072e-05 | 0.011072 | 2.255
[10 empty] | 3451 | 1.1073e-05 | 0.011073 | 2.2552
[10 empty] | 3452 | 1.1073e-05 | 0.011073 | 2.2554
[10 empty] | 3453 | 1.1074e-05 | 0.011074 | 2.2555
[10 empty] | 3454 | 1.1075e-05 | 0.011075 | 2.2557
[10 empty] | 3455 | 1.1076e-05 | 0.011076 | 2.2558
[10 empty] | 3456 | 1.1076e-05 | 0.011076 | 2.256
[10 empty] | 3457 | 1.1077e-05 | 0.011077 | 2.2561
[10 empty] | 3458 | 1.1078e-05 | 0.011078 | 2.2563
[10 empty] | 3459 | 1.1079e-05 | 0.011079 | 2.2565
[10 empty] | 3460 | 1.108e-05 | 0.01108 | 2.2566
[10 empty] | 3461 | 1.108e-05 | 0.01108 | 2.2568
[10 empty] | 3462 | 1.1081e-05 | 0.011081 | 2.2569
[10 empty] | 3463 | 1.1082e-05 | 0.011082 | 2.2571
[10 empty] | 3464 | 1.1083e-05 | 0.011083 | 2.2572
[10 empty] | 3465 | 1.1083e-05 | 0.011083 | 2.2574
[10 empty] | 3466 | 1.1084e-05 | 0.011084 | 2.2575
[10 empty] | 3467 | 1.1085e-05 | 0.011085 | 2.2577
[10 empty] | 3468 | 1.1086e-05 | 0.011086 | 2.2579
[10 empty] | 3469 | 1.1086e-05 | 0.011086 | 2.258
[10 empty] | 3470 | 1.1087e-05 | 0.011087 | 2.2582
[10 empty] | 3471 | 1.1088e-05 | 0.011088 | 2.2583
[10 empty] | 3472 | 1.1089e-05 | 0.011089 | 2.2585
[10 empty] | 3473 | 1.1089e-05 | 0.011089 | 2.2586
[10 empty] | 3474 | 1.109e-05 | 0.01109 | 2.2588
[10 empty] | 3475 | 1.1091e-05 | 0.011091 | 2.2589
[10 empty] | 3476 | 1.1092e-05 | 0.011092 | 2.2591
[10 empty] | 3477 | 1.1092e-05 | 0.011092 | 2.2593
[10 empty] | 3478 | 1.1093e-05 | 0.011093 | 2.2594
[10 empty] | 3479 | 1.1094e-05 | 0.011094 | 2.2596
[10 empty] | 3480 | 1.1095e-05 | 0.011095 | 2.2597
[10 empty] | 3481 | 1.1096e-05 | 0.011096 | 2.2599
[10 empty] | 3482 | 1.1096e-05 | 0.011096 | 2.26
[10 empty] | 3483 | 1.1097e-05 | 0.011097 | 2.2602
[10 empty] | 3484 | 1.1098e-05 | 0.011098 | 2.2603
[10 empty] | 3485 | 1.1099e-05 | 0.011099 | 2.2605
[10 empty] | 3486 | 1.1099e-05 | 0.011099 | 2.2606
[10 empty] | 3487 | 1.11e-05 | 0.0111 | 2.2608
[10 empty] | 3488 | 1.1101e-05 | 0.011101 | 2.2609
[10 empty] | 3489 | 1.1102e-05 | 0.011102 | 2.2611
[10 empty] | 3490 | 1.1102e-05 | 0.011102 | 2.2613
[10 empty] | 3491 | 1.1103e-05 | 0.011103 | 2.2614
[10 empty] | 3492 | 1.1104e-05 | 0.011104 | 2.2616
[10 empty] | 3493 | 1.1105e-05 | 0.011105 | 2.2617
[10 empty] | 3494 | 1.1105e-05 | 0.011105 | 2.2619
[10 empty] | 3495 | 1.1106e-05 | 0.011106 | 2.262
[10 empty] | 3496 | 1.1107e-05 | 0.011107 | 2.2622
[10 empty] | 3497 | 1.1108e-05 | 0.011108 | 2.2623
[10 empty] | 3498 | 1.1108e-05 | 0.011108 | 2.2625
[10 empty] | 3499 | 1.1109e-05 | 0.011109 | 2.2626
[10 empty] | 3500 | 1.111e-05 | 0.01111 | 2.2628
[10 empty] | 3501 | 1.1111e-05 | 0.011111 | 2.2629
[10 empty] | 3502 | 1.1111e-05 | 0.011111 | 2.2631
[10 empty] | 3503 | 1.1112e-05 | 0.011112 | 2.2632
[10 empty] | 3504 | 1.1113e-05 | 0.011113 | 2.2634
[10 empty] | 3505 | 1.1114e-05 | 0.011114 | 2.2635
[10 empty] | 3506 | 1.1114e-05 | 0.011114 | 2.2637
[10 empty] | 3507 | 1.1115e-05 | 0.011115 | 2.2638
[10 empty] | 3508 | 1.1116e-05 | 0.011116 | 2.264
[10 empty] | 3509 | 1.1116e-05 | 0.011116 | 2.2641
[10 empty] | 3510 | 1.1117e-05 | 0.011117 | 2.2643
[10 empty] | 3511 | 1.1118e-05 | 0.011118 | 2.2644
[10 empty] | 3512 | 1.1119e-05 | 0.011119 | 2.2646
[10 empty] | 3513 | 1.1119e-05 | 0.011119 | 2.2647
[10 empty] | 3514 | 1.112e-05 | 0.01112 | 2.2649
[10 empty] | 3515 | 1.1121e-05 | 0.011121 | 2.265
[10 empty] | 3516 | 1.1122e-05 | 0.011122 | 2.2652
[10 empty] | 3517 | 1.1122e-05 | 0.011122 | 2.2653
[10 empty] | 3518 | 1.1123e-05 | 0.011123 | 2.2655
[10 empty] | 3519 | 1.1124e-05 | 0.011124 | 2.2656
[10 empty] | 3520 | 1.1125e-05 | 0.011125 | 2.2658
[10 empty] | 3521 | 1.1125e-05 | 0.011125 | 2.2659
[10 empty] | 3522 | 1.1126e-05 | 0.011126 | 2.2661
[10 empty] | 3523 | 1.1127e-05 | 0.011127 | 2.2662
[10 empty] | 3524 | 1.1128e-05 | 0.011128 | 2.2664
[10 empty] | 3525 | 1.1128e-05 | 0.011128 | 2.2665
[10 empty] | 3526 | 1.1129e-05 | 0.011129 | 2.2667
[10 empty] | 3527 | 1.113e-05 | 0.01113 | 2.2668
[10 empty] | 3528 | 1.1131e-05 | 0.011131 | 2.267
[10 empty] | 3529 | 1.1131e-05 | 0.011131 | 2.2671
[10 empty] | 3530 | 1.1132e-05 | 0.011132 | 2.2673
[10 empty] | 3531 | 1.1133e-05 | 0.011133 | 2.2674
[10 empty] | 3532 | 1.1133e-05 | 0.011133 | 2.2676
[10 empty] | 3533 | 1.1134e-05 | 0.011134 | 2.2677
[10 empty] | 3534 | 1.1135e-05 | 0.011135 | 2.2679
[10 empty] | 3535 | 1.1136e-05 | 0.011136 | 2.268
[10 empty] | 3536 | 1.1136e-05 | 0.011136 | 2.2682
[10 empty] | 3537 | 1.1137e-05 | 0.011137 | 2.2683
[10 empty] | 3538 | 1.1138e-05 | 0.011138 | 2.2685
[10 empty] | 3539 | 1.1139e-05 | 0.011139 | 2.2686
[10 empty] | 3540 | 1.1139e-05 | 0.011139 | 2.2688
[10 empty] | 3541 | 1.114e-05 | 0.01114 | 2.2689
[10 empty] | 3542 | 1.1141e-05 | 0.011141 | 2.2691
[10 empty] | 3543 | 1.1141e-05 | 0.011141 | 2.2692
[10 empty] | 3544 | 1.1142e-05 | 0.011142 | 2.2694
[10 empty] | 3545 | 1.1143e-05 | 0.011143 | 2.2695
[10 empty] | 3546 | 1.1144e-05 | 0.011144 | 2.2697
[10 empty] | 3547 | 1.1144e-05 | 0.011144 | 2.2698
[10 empty] | 3548 | 1.1145e-05 | 0.011145 | 2.27
[10 empty] | 3549 | 1.1146e-05 | 0.011146 | 2.2701
[10 empty] | 3550 | 1.1146e-05 | 0.011146 | 2.2702
[10 empty] | 3551 | 1.1147e-05 | 0.011147 | 2.2704
[10 empty] | 3552 | 1.1148e-05 | 0.011148 | 2.2705
[10 empty] | 3553 | 1.1149e-05 | 0.011149 | 2.2707
[10 empty] | 3554 | 1.1149e-05 | 0.011149 | 2.2708
[10 empty] | 3555 | 1.115e-05 | 0.01115 | 2.271
[10 empty] | 3556 | 1.1151e-05 | 0.011151 | 2.2711
[10 empty] | 3557 | 1.1152e-05 | 0.011152 | 2.2713
[10 empty] | 3558 | 1.1152e-05 | 0.011152 | 2.2714
[10 empty] | 3559 | 1.1153e-05 | 0.011153 | 2.2716
[10 empty] | 3560 | 1.1154e-05 | 0.011154 | 2.2717
[10 empty] | 3561 | 1.1154e-05 | 0.011154 | 2.2719
[10 empty] | 3562 | 1.1155e-05 | 0.011155 | 2.272
[10 empty] | 3563 | 1.1156e-05 | 0.011156 | 2.2722
[10 empty] | 3564 | 1.1157e-05 | 0.011157 | 2.2723
[10 empty] | 3565 | 1.1157e-05 | 0.011157 | 2.2724
[10 empty] | 3566 | 1.1158e-05 | 0.011158 | 2.2726
[10 empty] | 3567 | 1.1159e-05 | 0.011159 | 2.2727
[10 empty] | 3568 | 1.1159e-05 | 0.011159 | 2.2729
[10 empty] | 3569 | 1.116e-05 | 0.01116 | 2.273
[10 empty] | 3570 | 1.1161e-05 | 0.011161 | 2.2732
[10 empty] | 3571 | 1.1162e-05 | 0.011162 | 2.2733
[10 empty] | 3572 | 1.1162e-05 | 0.011162 | 2.2735
[10 empty] | 3573 | 1.1163e-05 | 0.011163 | 2.2736
[10 empty] | 3574 | 1.1164e-05 | 0.011164 | 2.2737
[10 empty] | 3575 | 1.1164e-05 | 0.011164 | 2.2739
[10 empty] | 3576 | 1.1165e-05 | 0.011165 | 2.274
[10 empty] | 3577 | 1.1166e-05 | 0.011166 | 2.2742
[10 empty] | 3578 | 1.1166e-05 | 0.011166 | 2.2743
[10 empty] | 3579 | 1.1167e-05 | 0.011167 | 2.2745
[10 empty] | 3580 | 1.1168e-05 | 0.011168 | 2.2746
[10 empty] | 3581 | 1.1169e-05 | 0.011169 | 2.2748
[10 empty] | 3582 | 1.1169e-05 | 0.011169 | 2.2749
[10 empty] | 3583 | 1.117e-05 | 0.01117 | 2.275
[10 empty] | 3584 | 1.1171e-05 | 0.011171 | 2.2752
[10 empty] | 3585 | 1.1171e-05 | 0.011171 | 2.2753
[10 empty] | 3586 | 1.1172e-05 | 0.011172 | 2.2755
[10 empty] | 3587 | 1.1173e-05 | 0.011173 | 2.2756
[10 empty] | 3588 | 1.1174e-05 | 0.011174 | 2.2758
[10 empty] | 3589 | 1.1174e-05 | 0.011174 | 2.2759
[10 empty] | 3590 | 1.1175e-05 | 0.011175 | 2.276
[10 empty] | 3591 | 1.1176e-05 | 0.011176 | 2.2762
[10 empty] | 3592 | 1.1176e-05 | 0.011176 | 2.2763
[10 empty] | 3593 | 1.1177e-05 | 0.011177 | 2.2765
[10 empty] | 3594 | 1.1178e-05 | 0.011178 | 2.2766
[10 empty] | 3595 | 1.1178e-05 | 0.011178 | 2.2768
[10 empty] | 3596 | 1.1179e-05 | 0.011179 | 2.2769
[10 empty] | 3597 | 1.118e-05 | 0.01118 | 2.277
[10 empty] | 3598 | 1.1181e-05 | 0.011181 | 2.2772
[10 empty] | 3599 | 1.1181e-05 | 0.011181 | 2.2773
[10 empty] | 3600 | 1.1182e-05 | 0.011182 | 2.2775
[10 empty] | 3601 | 1.1183e-05 | 0.011183 | 2.2776
[10 empty] | 3602 | 1.1183e-05 | 0.011183 | 2.2778
[10 empty] | 3603 | 1.1184e-05 | 0.011184 | 2.2779
[10 empty] | 3604 | 1.1185e-05 | 0.011185 | 2.278
[10 empty] | 3605 | 1.1185e-05 | 0.011185 | 2.2782
[10 empty] | 3606 | 1.1186e-05 | 0.011186 | 2.2783
[10 empty] | 3607 | 1.1187e-05 | 0.011187 | 2.2785
[10 empty] | 3608 | 1.1187e-05 | 0.011187 | 2.2786
[10 empty] | 3609 | 1.1188e-05 | 0.011188 | 2.2787
[10 empty] | 3610 | 1.1189e-05 | 0.011189 | 2.2789
[10 empty] | 3611 | 1.119e-05 | 0.01119 | 2.279
[10 empty] | 3612 | 1.119e-05 | 0.01119 | 2.2792
[10 empty] | 3613 | 1.1191e-05 | 0.011191 | 2.2793
[10 empty] | 3614 | 1.1192e-05 | 0.011192 | 2.2794
[10 empty] | 3615 | 1.1192e-05 | 0.011192 | 2.2796
[10 empty] | 3616 | 1.1193e-05 | 0.011193 | 2.2797
[10 empty] | 3617 | 1.1194e-05 | 0.011194 | 2.2799
[10 empty] | 3618 | 1.1194e-05 | 0.011194 | 2.28
[10 empty] | 3619 | 1.1195e-05 | 0.011195 | 2.2801
[10 empty] | 3620 | 1.1196e-05 | 0.011196 | 2.2803
[10 empty] | 3621 | 1.1196e-05 | 0.011196 | 2.2804
[10 empty] | 3622 | 1.1197e-05 | 0.011197 | 2.2806
[10 empty] | 3623 | 1.1198e-05 | 0.011198 | 2.2807
[10 empty] | 3624 | 1.1199e-05 | 0.011199 | 2.2808
[10 empty] | 3625 | 1.1199e-05 | 0.011199 | 2.281
[10 empty] | 3626 | 1.12e-05 | 0.0112 | 2.2811
[10 empty] | 3627 | 1.1201e-05 | 0.011201 | 2.2813
[10 empty] | 3628 | 1.1201e-05 | 0.011201 | 2.2814
[10 empty] | 3629 | 1.1202e-05 | 0.011202 | 2.2815
[10 empty] | 3630 | 1.1203e-05 | 0.011203 | 2.2817
[10 empty] | 3631 | 1.1203e-05 | 0.011203 | 2.2818
[10 empty] | 3632 | 1.1204e-05 | 0.011204 | 2.282
[10 empty] | 3633 | 1.1205e-05 | 0.011205 | 2.2821
[10 empty] | 3634 | 1.1205e-05 | 0.011205 | 2.2822
[10 empty] | 3635 | 1.1206e-05 | 0.011206 | 2.2824
[10 empty] | 3636 | 1.1207e-05 | 0.011207 | 2.2825
[10 empty] | 3637 | 1.1207e-05 | 0.011207 | 2.2827
[10 empty] | 3638 | 1.1208e-05 | 0.011208 | 2.2828
[10 empty] | 3639 | 1.1209e-05 | 0.011209 | 2.2829
[10 empty] | 3640 | 1.1209e-05 | 0.011209 | 2.2831
[10 empty] | 3641 | 1.121e-05 | 0.01121 | 2.2832
[10 empty] | 3642 | 1.1211e-05 | 0.011211 | 2.2833
[10 empty] | 3643 | 1.1211e-05 | 0.011211 | 2.2835
[10 empty] | 3644 | 1.1212e-05 | 0.011212 | 2.2836
[10 empty] | 3645 | 1.1213e-05 | 0.011213 | 2.2838
[10 empty] | 3646 | 1.1213e-05 | 0.011213 | 2.2839
[10 empty] | 3647 | 1.1214e-05 | 0.011214 | 2.284
[10 empty] | 3648 | 1.1215e-05 | 0.011215 | 2.2842
[10 empty] | 3649 | 1.1215e-05 | 0.011215 | 2.2843
[10 empty] | 3650 | 1.1216e-05 | 0.011216 | 2.2844
[10 empty] | 3651 | 1.1217e-05 | 0.011217 | 2.2846
[10 empty] | 3652 | 1.1218e-05 | 0.011218 | 2.2847
[10 empty] | 3653 | 1.1218e-05 | 0.011218 | 2.2849
[10 empty] | 3654 | 1.1219e-05 | 0.011219 | 2.285
[10 empty] | 3655 | 1.122e-05 | 0.01122 | 2.2851
[10 empty] | 3656 | 1.122e-05 | 0.01122 | 2.2853
[10 empty] | 3657 | 1.1221e-05 | 0.011221 | 2.2854
[10 empty] | 3658 | 1.1222e-05 | 0.011222 | 2.2855
[10 empty] | 3659 | 1.1222e-05 | 0.011222 | 2.2857
[10 empty] | 3660 | 1.1223e-05 | 0.011223 | 2.2858
[10 empty] | 3661 | 1.1224e-05 | 0.011224 | 2.2859
[10 empty] | 3662 | 1.1224e-05 | 0.011224 | 2.2861
[10 empty] | 3663 | 1.1225e-05 | 0.011225 | 2.2862
[10 empty] | 3664 | 1.1226e-05 | 0.011226 | 2.2864
[10 empty] | 3665 | 1.1226e-05 | 0.011226 | 2.2865
[10 empty] | 3666 | 1.1227e-05 | 0.011227 | 2.2866
[10 empty] | 3667 | 1.1228e-05 | 0.011228 | 2.2868
[10 empty] | 3668 | 1.1228e-05 | 0.011228 | 2.2869
[10 empty] | 3669 | 1.1229e-05 | 0.011229 | 2.287
[10 empty] | 3670 | 1.123e-05 | 0.01123 | 2.2872
[10 empty] | 3671 | 1.123e-05 | 0.01123 | 2.2873
[10 empty] | 3672 | 1.1231e-05 | 0.011231 | 2.2874
[10 empty] | 3673 | 1.1232e-05 | 0.011232 | 2.2876
[10 empty] | 3674 | 1.1232e-05 | 0.011232 | 2.2877
[10 empty] | 3675 | 1.1233e-05 | 0.011233 | 2.2878
[10 empty] | 3676 | 1.1234e-05 | 0.011234 | 2.288
[10 empty] | 3677 | 1.1234e-05 | 0.011234 | 2.2881
[10 empty] | 3678 | 1.1235e-05 | 0.011235 | 2.2882
[10 empty] | 3679 | 1.1235e-05 | 0.011235 | 2.2884
[10 empty] | 3680 | 1.1236e-05 | 0.011236 | 2.2885
[10 empty] | 3681 | 1.1237e-05 | 0.011237 | 2.2886
[10 empty] | 3682 | 1.1237e-05 | 0.011237 | 2.2888
[10 empty] | 3683 | 1.1238e-05 | 0.011238 | 2.2889
[10 empty] | 3684 | 1.1239e-05 | 0.011239 | 2.289
[10 empty] | 3685 | 1.1239e-05 | 0.011239 | 2.2892
[10 empty] | 3686 | 1.124e-05 | 0.01124 | 2.2893
[10 empty] | 3687 | 1.1241e-05 | 0.011241 | 2.2894
[10 empty] | 3688 | 1.1241e-05 | 0.011241 | 2.2896
[10 empty] | 3689 | 1.1242e-05 | 0.011242 | 2.2897
[10 empty] | 3690 | 1.1243e-05 | 0.011243 | 2.2898
[10 empty] | 3691 | 1.1243e-05 | 0.011243 | 2.29
[10 empty] | 3692 | 1.1244e-05 | 0.011244 | 2.2901
[10 empty] | 3693 | 1.1245e-05 | 0.011245 | 2.2902
[10 empty] | 3694 | 1.1245e-05 | 0.011245 | 2.2904
[10 empty] | 3695 | 1.1246e-05 | 0.011246 | 2.2905
[10 empty] | 3696 | 1.1247e-05 | 0.011247 | 2.2906
[10 empty] | 3697 | 1.1247e-05 | 0.011247 | 2.2908
[10 empty] | 3698 | 1.1248e-05 | 0.011248 | 2.2909
[10 empty] | 3699 | 1.1249e-05 | 0.011249 | 2.291
[10 empty] | 3700 | 1.1249e-05 | 0.011249 | 2.2912
[10 empty] | 3701 | 1.125e-05 | 0.01125 | 2.2913
[10 empty] | 3702 | 1.1251e-05 | 0.011251 | 2.2914
[10 empty] | 3703 | 1.1251e-05 | 0.011251 | 2.2916
[10 empty] | 3704 | 1.1252e-05 | 0.011252 | 2.2917
[10 empty] | 3705 | 1.1252e-05 | 0.011252 | 2.2918
[10 empty] | 3706 | 1.1253e-05 | 0.011253 | 2.292
[10 empty] | 3707 | 1.1254e-05 | 0.011254 | 2.2921
[10 empty] | 3708 | 1.1254e-05 | 0.011254 | 2.2922
[10 empty] | 3709 | 1.1255e-05 | 0.011255 | 2.2924
[10 empty] | 3710 | 1.1256e-05 | 0.011256 | 2.2925
[10 empty] | 3711 | 1.1256e-05 | 0.011256 | 2.2926
[10 empty] | 3712 | 1.1257e-05 | 0.011257 | 2.2928
[10 empty] | 3713 | 1.1258e-05 | 0.011258 | 2.2929
[10 empty] | 3714 | 1.1258e-05 | 0.011258 | 2.293
[10 empty] | 3715 | 1.1259e-05 | 0.011259 | 2.2932
[10 empty] | 3716 | 1.126e-05 | 0.01126 | 2.2933
[10 empty] | 3717 | 1.126e-05 | 0.01126 | 2.2934
[10 empty] | 3718 | 1.1261e-05 | 0.011261 | 2.2935
[10 empty] | 3719 | 1.1262e-05 | 0.011262 | 2.2937
[10 empty] | 3720 | 1.1262e-05 | 0.011262 | 2.2938
[10 empty] | 3721 | 1.1263e-05 | 0.011263 | 2.2939
[10 empty] | 3722 | 1.1263e-05 | 0.011263 | 2.2941
[10 empty] | 3723 | 1.1264e-05 | 0.011264 | 2.2942
[10 empty] | 3724 | 1.1265e-05 | 0.011265 | 2.2943
[10 empty] | 3725 | 1.1265e-05 | 0.011265 | 2.2945
[10 empty] | 3726 | 1.1266e-05 | 0.011266 | 2.2946
[10 empty] | 3727 | 1.1267e-05 | 0.011267 | 2.2947
[10 empty] | 3728 | 1.1267e-05 | 0.011267 | 2.2948
[10 empty] | 3729 | 1.1268e-05 | 0.011268 | 2.295
[10 empty] | 3730 | 1.1269e-05 | 0.011269 | 2.2951
[10 empty] | 3731 | 1.1269e-05 | 0.011269 | 2.2952
[10 empty] | 3732 | 1.127e-05 | 0.01127 | 2.2954
[10 empty] | 3733 | 1.127e-05 | 0.01127 | 2.2955
[10 empty] | 3734 | 1.1271e-05 | 0.011271 | 2.2956
[10 empty] | 3735 | 1.1272e-05 | 0.011272 | 2.2958
[10 empty] | 3736 | 1.1272e-05 | 0.011272 | 2.2959
[10 empty] | 3737 | 1.1273e-05 | 0.011273 | 2.296
[10 empty] | 3738 | 1.1274e-05 | 0.011274 | 2.2961
[10 empty] | 3739 | 1.1274e-05 | 0.011274 | 2.2963
[10 empty] | 3740 | 1.1275e-05 | 0.011275 | 2.2964
[10 empty] | 3741 | 1.1276e-05 | 0.011276 | 2.2965
[10 empty] | 3742 | 1.1276e-05 | 0.011276 | 2.2967
[10 empty] | 3743 | 1.1277e-05 | 0.011277 | 2.2968
[10 empty] | 3744 | 1.1277e-05 | 0.011277 | 2.2969
[10 empty] | 3745 | 1.1278e-05 | 0.011278 | 2.297
[10 empty] | 3746 | 1.1279e-05 | 0.011279 | 2.2972
[10 empty] | 3747 | 1.1279e-05 | 0.011279 | 2.2973
[10 empty] | 3748 | 1.128e-05 | 0.01128 | 2.2974
[10 empty] | 3749 | 1.1281e-05 | 0.011281 | 2.2976
[10 empty] | 3750 | 1.1281e-05 | 0.011281 | 2.2977
[10 empty] | 3751 | 1.1282e-05 | 0.011282 | 2.2978
[10 empty] | 3752 | 1.1282e-05 | 0.011282 | 2.2979
[10 empty] | 3753 | 1.1283e-05 | 0.011283 | 2.2981
[10 empty] | 3754 | 1.1284e-05 | 0.011284 | 2.2982
[10 empty] | 3755 | 1.1284e-05 | 0.011284 | 2.2983
[10 empty] | 3756 | 1.1285e-05 | 0.011285 | 2.2984
[10 empty] | 3757 | 1.1286e-05 | 0.011286 | 2.2986
[10 empty] | 3758 | 1.1286e-05 | 0.011286 | 2.2987
[10 empty] | 3759 | 1.1287e-05 | 0.011287 | 2.2988
[10 empty] | 3760 | 1.1287e-05 | 0.011287 | 2.299
[10 empty] | 3761 | 1.1288e-05 | 0.011288 | 2.2991
[10 empty] | 3762 | 1.1289e-05 | 0.011289 | 2.2992
[10 empty] | 3763 | 1.1289e-05 | 0.011289 | 2.2993
[10 empty] | 3764 | 1.129e-05 | 0.01129 | 2.2995
[10 empty] | 3765 | 1.1291e-05 | 0.011291 | 2.2996
[10 empty] | 3766 | 1.1291e-05 | 0.011291 | 2.2997
[10 empty] | 3767 | 1.1292e-05 | 0.011292 | 2.2998
[10 empty] | 3768 | 1.1292e-05 | 0.011292 | 2.3
[10 empty] | 3769 | 1.1293e-05 | 0.011293 | 2.3001
[10 empty] | 3770 | 1.1294e-05 | 0.011294 | 2.3002
[10 empty] | 3771 | 1.1294e-05 | 0.011294 | 2.3003
[10 empty] | 3772 | 1.1295e-05 | 0.011295 | 2.3005
[10 empty] | 3773 | 1.1296e-05 | 0.011296 | 2.3006
[10 empty] | 3774 | 1.1296e-05 | 0.011296 | 2.3007
[10 empty] | 3775 | 1.1297e-05 | 0.011297 | 2.3009
[10 empty] | 3776 | 1.1297e-05 | 0.011297 | 2.301
[10 empty] | 3777 | 1.1298e-05 | 0.011298 | 2.3011
[10 empty] | 3778 | 1.1299e-05 | 0.011299 | 2.3012
[10 empty] | 3779 | 1.1299e-05 | 0.011299 | 2.3014
[10 empty] | 3780 | 1.13e-05 | 0.0113 | 2.3015
[10 empty] | 3781 | 1.13e-05 | 0.0113 | 2.3016
[10 empty] | 3782 | 1.1301e-05 | 0.011301 | 2.3017
[10 empty] | 3783 | 1.1302e-05 | 0.011302 | 2.3019
[10 empty] | 3784 | 1.1302e-05 | 0.011302 | 2.302
[10 empty] | 3785 | 1.1303e-05 | 0.011303 | 2.3021
[10 empty] | 3786 | 1.1304e-05 | 0.011304 | 2.3022
[10 empty] | 3787 | 1.1304e-05 | 0.011304 | 2.3024
[10 empty] | 3788 | 1.1305e-05 | 0.011305 | 2.3025
[10 empty] | 3789 | 1.1305e-05 | 0.011305 | 2.3026
[10 empty] | 3790 | 1.1306e-05 | 0.011306 | 2.3027
[10 empty] | 3791 | 1.1307e-05 | 0.011307 | 2.3029
[10 empty] | 3792 | 1.1307e-05 | 0.011307 | 2.303
[10 empty] | 3793 | 1.1308e-05 | 0.011308 | 2.3031
[10 empty] | 3794 | 1.1308e-05 | 0.011308 | 2.3032
[10 empty] | 3795 | 1.1309e-05 | 0.011309 | 2.3033
[10 empty] | 3796 | 1.131e-05 | 0.01131 | 2.3035
[10 empty] | 3797 | 1.131e-05 | 0.01131 | 2.3036
[10 empty] | 3798 | 1.1311e-05 | 0.011311 | 2.3037
[10 empty] | 3799 | 1.1311e-05 | 0.011311 | 2.3038
[10 empty] | 3800 | 1.1312e-05 | 0.011312 | 2.304
[10 empty] | 3801 | 1.1313e-05 | 0.011313 | 2.3041
[10 empty] | 3802 | 1.1313e-05 | 0.011313 | 2.3042
[10 empty] | 3803 | 1.1314e-05 | 0.011314 | 2.3043
[10 empty] | 3804 | 1.1314e-05 | 0.011314 | 2.3045
[10 empty] | 3805 | 1.1315e-05 | 0.011315 | 2.3046
[10 empty] | 3806 | 1.1316e-05 | 0.011316 | 2.3047
[10 empty] | 3807 | 1.1316e-05 | 0.011316 | 2.3048
[10 empty] | 3808 | 1.1317e-05 | 0.011317 | 2.305
[10 empty] | 3809 | 1.1317e-05 | 0.011317 | 2.3051
[10 empty] | 3810 | 1.1318e-05 | 0.011318 | 2.3052
[10 empty] | 3811 | 1.1319e-05 | 0.011319 | 2.3053
[10 empty] | 3812 | 1.1319e-05 | 0.011319 | 2.3054
[10 empty] | 3813 | 1.132e-05 | 0.01132 | 2.3056
[10 empty] | 3814 | 1.132e-05 | 0.01132 | 2.3057
[10 empty] | 3815 | 1.1321e-05 | 0.011321 | 2.3058
[10 empty] | 3816 | 1.1322e-05 | 0.011322 | 2.3059
[10 empty] | 3817 | 1.1322e-05 | 0.011322 | 2.3061
[10 empty] | 3818 | 1.1323e-05 | 0.011323 | 2.3062
[10 empty] | 3819 | 1.1323e-05 | 0.011323 | 2.3063
[10 empty] | 3820 | 1.1324e-05 | 0.011324 | 2.3064
[10 empty] | 3821 | 1.1325e-05 | 0.011325 | 2.3065
[10 empty] | 3822 | 1.1325e-05 | 0.011325 | 2.3067
[10 empty] | 3823 | 1.1326e-05 | 0.011326 | 2.3068
[10 empty] | 3824 | 1.1326e-05 | 0.011326 | 2.3069
[10 empty] | 3825 | 1.1327e-05 | 0.011327 | 2.307
[10 empty] | 3826 | 1.1328e-05 | 0.011328 | 2.3071
[10 empty] | 3827 | 1.1328e-05 | 0.011328 | 2.3073
[10 empty] | 3828 | 1.1329e-05 | 0.011329 | 2.3074
[10 empty] | 3829 | 1.1329e-05 | 0.011329 | 2.3075
[10 empty] | 3830 | 1.133e-05 | 0.01133 | 2.3076
[10 empty] | 3831 | 1.1331e-05 | 0.011331 | 2.3078
[10 empty] | 3832 | 1.1331e-05 | 0.011331 | 2.3079
[10 empty] | 3833 | 1.1332e-05 | 0.011332 | 2.308
[10 empty] | 3834 | 1.1332e-05 | 0.011332 | 2.3081
[10 empty] | 3835 | 1.1333e-05 | 0.011333 | 2.3082
[10 empty] | 3836 | 1.1334e-05 | 0.011334 | 2.3084
[10 empty] | 3837 | 1.1334e-05 | 0.011334 | 2.3085
[10 empty] | 3838 | 1.1335e-05 | 0.011335 | 2.3086
[10 empty] | 3839 | 1.1335e-05 | 0.011335 | 2.3087
[10 empty] | 3840 | 1.1336e-05 | 0.011336 | 2.3088
[10 empty] | 3841 | 1.1337e-05 | 0.011337 | 2.309
[10 empty] | 3842 | 1.1337e-05 | 0.011337 | 2.3091
[10 empty] | 3843 | 1.1338e-05 | 0.011338 | 2.3092
[10 empty] | 3844 | 1.1338e-05 | 0.011338 | 2.3093
[10 empty] | 3845 | 1.1339e-05 | 0.011339 | 2.3094
[10 empty] | 3846 | 1.1339e-05 | 0.011339 | 2.3096
[10 empty] | 3847 | 1.134e-05 | 0.01134 | 2.3097
[10 empty] | 3848 | 1.1341e-05 | 0.011341 | 2.3098
[10 empty] | 3849 | 1.1341e-05 | 0.011341 | 2.3099
[10 empty] | 3850 | 1.1342e-05 | 0.011342 | 2.31
[10 empty] | 3851 | 1.1342e-05 | 0.011342 | 2.3102
[10 empty] | 3852 | 1.1343e-05 | 0.011343 | 2.3103
[10 empty] | 3853 | 1.1344e-05 | 0.011344 | 2.3104
[10 empty] | 3854 | 1.1344e-05 | 0.011344 | 2.3105
[10 empty] | 3855 | 1.1345e-05 | 0.011345 | 2.3106
[10 empty] | 3856 | 1.1345e-05 | 0.011345 | 2.3108
[10 empty] | 3857 | 1.1346e-05 | 0.011346 | 2.3109
[10 empty] | 3858 | 1.1347e-05 | 0.011347 | 2.311
[10 empty] | 3859 | 1.1347e-05 | 0.011347 | 2.3111
[10 empty] | 3860 | 1.1348e-05 | 0.011348 | 2.3112
[10 empty] | 3861 | 1.1348e-05 | 0.011348 | 2.3113
[10 empty] | 3862 | 1.1349e-05 | 0.011349 | 2.3115
[10 empty] | 3863 | 1.1349e-05 | 0.011349 | 2.3116
[10 empty] | 3864 | 1.135e-05 | 0.01135 | 2.3117
[10 empty] | 3865 | 1.1351e-05 | 0.011351 | 2.3118
[10 empty] | 3866 | 1.1351e-05 | 0.011351 | 2.3119
[10 empty] | 3867 | 1.1352e-05 | 0.011352 | 2.3121
[10 empty] | 3868 | 1.1352e-05 | 0.011352 | 2.3122
[10 empty] | 3869 | 1.1353e-05 | 0.011353 | 2.3123
[10 empty] | 3870 | 1.1353e-05 | 0.011353 | 2.3124
[10 empty] | 3871 | 1.1354e-05 | 0.011354 | 2.3125
[10 empty] | 3872 | 1.1355e-05 | 0.011355 | 2.3126
[10 empty] | 3873 | 1.1355e-05 | 0.011355 | 2.3128
[10 empty] | 3874 | 1.1356e-05 | 0.011356 | 2.3129
[10 empty] | 3875 | 1.1356e-05 | 0.011356 | 2.313
[10 empty] | 3876 | 1.1357e-05 | 0.011357 | 2.3131
[10 empty] | 3877 | 1.1358e-05 | 0.011358 | 2.3132
[10 empty] | 3878 | 1.1358e-05 | 0.011358 | 2.3133
[10 empty] | 3879 | 1.1359e-05 | 0.011359 | 2.3135
[10 empty] | 3880 | 1.1359e-05 | 0.011359 | 2.3136
[10 empty] | 3881 | 1.136e-05 | 0.01136 | 2.3137
[10 empty] | 3882 | 1.136e-05 | 0.01136 | 2.3138
[10 empty] | 3883 | 1.1361e-05 | 0.011361 | 2.3139
[10 empty] | 3884 | 1.1362e-05 | 0.011362 | 2.314
[10 empty] | 3885 | 1.1362e-05 | 0.011362 | 2.3142
[10 empty] | 3886 | 1.1363e-05 | 0.011363 | 2.3143
[10 empty] | 3887 | 1.1363e-05 | 0.011363 | 2.3144
[10 empty] | 3888 | 1.1364e-05 | 0.011364 | 2.3145
[10 empty] | 3889 | 1.1364e-05 | 0.011364 | 2.3146
[10 empty] | 3890 | 1.1365e-05 | 0.011365 | 2.3147
[10 empty] | 3891 | 1.1366e-05 | 0.011366 | 2.3149
[10 empty] | 3892 | 1.1366e-05 | 0.011366 | 2.315
[10 empty] | 3893 | 1.1367e-05 | 0.011367 | 2.3151
[10 empty] | 3894 | 1.1367e-05 | 0.011367 | 2.3152
[10 empty] | 3895 | 1.1368e-05 | 0.011368 | 2.3153
[10 empty] | 3896 | 1.1368e-05 | 0.011368 | 2.3154
[10 empty] | 3897 | 1.1369e-05 | 0.011369 | 2.3156
[10 empty] | 3898 | 1.1369e-05 | 0.011369 | 2.3157
[10 empty] | 3899 | 1.137e-05 | 0.01137 | 2.3158
[10 empty] | 3900 | 1.1371e-05 | 0.011371 | 2.3159
[10 empty] | 3901 | 1.1371e-05 | 0.011371 | 2.316
[10 empty] | 3902 | 1.1372e-05 | 0.011372 | 2.3161
[10 empty] | 3903 | 1.1372e-05 | 0.011372 | 2.3162
[10 empty] | 3904 | 1.1373e-05 | 0.011373 | 2.3164
[10 empty] | 3905 | 1.1373e-05 | 0.011373 | 2.3165
[10 empty] | 3906 | 1.1374e-05 | 0.011374 | 2.3166
[10 empty] | 3907 | 1.1375e-05 | 0.011375 | 2.3167
[10 empty] | 3908 | 1.1375e-05 | 0.011375 | 2.3168
[10 empty] | 3909 | 1.1376e-05 | 0.011376 | 2.3169
[10 empty] | 3910 | 1.1376e-05 | 0.011376 | 2.317
[10 empty] | 3911 | 1.1377e-05 | 0.011377 | 2.3172
[10 empty] | 3912 | 1.1377e-05 | 0.011377 | 2.3173
[10 empty] | 3913 | 1.1378e-05 | 0.011378 | 2.3174
[10 empty] | 3914 | 1.1379e-05 | 0.011379 | 2.3175
[10 empty] | 3915 | 1.1379e-05 | 0.011379 | 2.3176
[10 empty] | 3916 | 1.138e-05 | 0.01138 | 2.3177
[10 empty] | 3917 | 1.138e-05 | 0.01138 | 2.3178
[10 empty] | 3918 | 1.1381e-05 | 0.011381 | 2.318
[10 empty] | 3919 | 1.1381e-05 | 0.011381 | 2.3181
[10 empty] | 3920 | 1.1382e-05 | 0.011382 | 2.3182
[10 empty] | 3921 | 1.1382e-05 | 0.011382 | 2.3183
[10 empty] | 3922 | 1.1383e-05 | 0.011383 | 2.3184
[10 empty] | 3923 | 1.1384e-05 | 0.011384 | 2.3185
[10 empty] | 3924 | 1.1384e-05 | 0.011384 | 2.3186
[10 empty] | 3925 | 1.1385e-05 | 0.011385 | 2.3188
[10 empty] | 3926 | 1.1385e-05 | 0.011385 | 2.3189
[10 empty] | 3927 | 1.1386e-05 | 0.011386 | 2.319
[10 empty] | 3928 | 1.1386e-05 | 0.011386 | 2.3191
[10 empty] | 3929 | 1.1387e-05 | 0.011387 | 2.3192
[10 empty] | 3930 | 1.1387e-05 | 0.011387 | 2.3193
[10 empty] | 3931 | 1.1388e-05 | 0.011388 | 2.3194
[10 empty] | 3932 | 1.1389e-05 | 0.011389 | 2.3195
[10 empty] | 3933 | 1.1389e-05 | 0.011389 | 2.3197
[10 empty] | 3934 | 1.139e-05 | 0.01139 | 2.3198
[10 empty] | 3935 | 1.139e-05 | 0.01139 | 2.3199
[10 empty] | 3936 | 1.1391e-05 | 0.011391 | 2.32
[10 empty] | 3937 | 1.1391e-05 | 0.011391 | 2.3201
[10 empty] | 3938 | 1.1392e-05 | 0.011392 | 2.3202
[10 empty] | 3939 | 1.1392e-05 | 0.011392 | 2.3203
[10 empty] | 3940 | 1.1393e-05 | 0.011393 | 2.3204
[10 empty] | 3941 | 1.1394e-05 | 0.011394 | 2.3206
[10 empty] | 3942 | 1.1394e-05 | 0.011394 | 2.3207
[10 empty] | 3943 | 1.1395e-05 | 0.011395 | 2.3208
[10 empty] | 3944 | 1.1395e-05 | 0.011395 | 2.3209
[10 empty] | 3945 | 1.1396e-05 | 0.011396 | 2.321
[10 empty] | 3946 | 1.1396e-05 | 0.011396 | 2.3211
[10 empty] | 3947 | 1.1397e-05 | 0.011397 | 2.3212
[10 empty] | 3948 | 1.1397e-05 | 0.011397 | 2.3213
[10 empty] | 3949 | 1.1398e-05 | 0.011398 | 2.3215
[10 empty] | 3950 | 1.1398e-05 | 0.011398 | 2.3216
[10 empty] | 3951 | 1.1399e-05 | 0.011399 | 2.3217
[10 empty] | 3952 | 1.14e-05 | 0.0114 | 2.3218
[10 empty] | 3953 | 1.14e-05 | 0.0114 | 2.3219
[10 empty] | 3954 | 1.1401e-05 | 0.011401 | 2.322
[10 empty] | 3955 | 1.1401e-05 | 0.011401 | 2.3221
[10 empty] | 3956 | 1.1402e-05 | 0.011402 | 2.3222
[10 empty] | 3957 | 1.1402e-05 | 0.011402 | 2.3223
[10 empty] | 3958 | 1.1403e-05 | 0.011403 | 2.3225
[10 empty] | 3959 | 1.1403e-05 | 0.011403 | 2.3226
[10 empty] | 3960 | 1.1404e-05 | 0.011404 | 2.3227
[10 empty] | 3961 | 1.1404e-05 | 0.011404 | 2.3228
[10 empty] | 3962 | 1.1405e-05 | 0.011405 | 2.3229
[10 empty] | 3963 | 1.1406e-05 | 0.011406 | 2.323
[10 empty] | 3964 | 1.1406e-05 | 0.011406 | 2.3231
[10 empty] | 3965 | 1.1407e-05 | 0.011407 | 2.3232
[10 empty] | 3966 | 1.1407e-05 | 0.011407 | 2.3233
[10 empty] | 3967 | 1.1408e-05 | 0.011408 | 2.3234
[10 empty] | 3968 | 1.1408e-05 | 0.011408 | 2.3236
[10 empty] | 3969 | 1.1409e-05 | 0.011409 | 2.3237
[10 empty] | 3970 | 1.1409e-05 | 0.011409 | 2.3238
[10 empty] | 3971 | 1.141e-05 | 0.01141 | 2.3239
[10 empty] | 3972 | 1.141e-05 | 0.01141 | 2.324
[10 empty] | 3973 | 1.1411e-05 | 0.011411 | 2.3241
[10 empty] | 3974 | 1.1411e-05 | 0.011411 | 2.3242
[10 empty] | 3975 | 1.1412e-05 | 0.011412 | 2.3243
[10 empty] | 3976 | 1.1413e-05 | 0.011413 | 2.3244
[10 empty] | 3977 | 1.1413e-05 | 0.011413 | 2.3245
[10 empty] | 3978 | 1.1414e-05 | 0.011414 | 2.3247
[10 empty] | 3979 | 1.1414e-05 | 0.011414 | 2.3248
[10 empty] | 3980 | 1.1415e-05 | 0.011415 | 2.3249
[10 empty] | 3981 | 1.1415e-05 | 0.011415 | 2.325
[10 empty] | 3982 | 1.1416e-05 | 0.011416 | 2.3251
[10 empty] | 3983 | 1.1416e-05 | 0.011416 | 2.3252
[10 empty] | 3984 | 1.1417e-05 | 0.011417 | 2.3253
[10 empty] | 3985 | 1.1417e-05 | 0.011417 | 2.3254
[10 empty] | 3986 | 1.1418e-05 | 0.011418 | 2.3255
[10 empty] | 3987 | 1.1418e-05 | 0.011418 | 2.3256
[10 empty] | 3988 | 1.1419e-05 | 0.011419 | 2.3257
[10 empty] | 3989 | 1.1419e-05 | 0.011419 | 2.3258
[10 empty] | 3990 | 1.142e-05 | 0.01142 | 2.326
[10 empty] | 3991 | 1.1421e-05 | 0.011421 | 2.3261
[10 empty] | 3992 | 1.1421e-05 | 0.011421 | 2.3262
[10 empty] | 3993 | 1.1422e-05 | 0.011422 | 2.3263
[10 empty] | 3994 | 1.1422e-05 | 0.011422 | 2.3264
[10 empty] | 3995 | 1.1423e-05 | 0.011423 | 2.3265
[10 empty] | 3996 | 1.1423e-05 | 0.011423 | 2.3266
[10 empty] | 3997 | 1.1424e-05 | 0.011424 | 2.3267
[10 empty] | 3998 | 1.1424e-05 | 0.011424 | 2.3268
[10 empty] | 3999 | 1.1425e-05 | 0.011425 | 2.3269
[10 empty] | 4000 | 1.1425e-05 | 0.011425 | 2.327
[10 empty] | 4001 | 1.1426e-05 | 0.011426 | 2.3271
[10 empty] | 4002 | 1.1426e-05 | 0.011426 | 2.3273
[10 empty] | 4003 | 1.1427e-05 | 0.011427 | 2.3274
[10 empty] | 4004 | 1.1427e-05 | 0.011427 | 2.3275
[10 empty] | 4005 | 1.1428e-05 | 0.011428 | 2.3276
[10 empty] | 4006 | 1.1428e-05 | 0.011428 | 2.3277
[10 empty] | 4007 | 1.1429e-05 | 0.011429 | 2.3278
[10 empty] | 4008 | 1.143e-05 | 0.01143 | 2.3279
[10 empty] | 4009 | 1.143e-05 | 0.01143 | 2.328
[10 empty] | 4010 | 1.1431e-05 | 0.011431 | 2.3281
[10 empty] | 4011 | 1.1431e-05 | 0.011431 | 2.3282
[10 empty] | 4012 | 1.1432e-05 | 0.011432 | 2.3283
[10 empty] | 4013 | 1.1432e-05 | 0.011432 | 2.3284
[10 empty] | 4014 | 1.1433e-05 | 0.011433 | 2.3285
[10 empty] | 4015 | 1.1433e-05 | 0.011433 | 2.3286
[10 empty] | 4016 | 1.1434e-05 | 0.011434 | 2.3287
[10 empty] | 4017 | 1.1434e-05 | 0.011434 | 2.3289
[10 empty] | 4018 | 1.1435e-05 | 0.011435 | 2.329
[10 empty] | 4019 | 1.1435e-05 | 0.011435 | 2.3291
[10 empty] | 4020 | 1.1436e-05 | 0.011436 | 2.3292
[10 empty] | 4021 | 1.1436e-05 | 0.011436 | 2.3293
[10 empty] | 4022 | 1.1437e-05 | 0.011437 | 2.3294
[10 empty] | 4023 | 1.1437e-05 | 0.011437 | 2.3295
[10 empty] | 4024 | 1.1438e-05 | 0.011438 | 2.3296
[10 empty] | 4025 | 1.1438e-05 | 0.011438 | 2.3297
[10 empty] | 4026 | 1.1439e-05 | 0.011439 | 2.3298
[10 empty] | 4027 | 1.1439e-05 | 0.011439 | 2.3299
[10 empty] | 4028 | 1.144e-05 | 0.01144 | 2.33
[10 empty] | 4029 | 1.144e-05 | 0.01144 | 2.3301
[10 empty] | 4030 | 1.1441e-05 | 0.011441 | 2.3302
[10 empty] | 4031 | 1.1441e-05 | 0.011441 | 2.3303
[10 empty] | 4032 | 1.1442e-05 | 0.011442 | 2.3304
[10 empty] | 4033 | 1.1443e-05 | 0.011443 | 2.3305
[10 empty] | 4034 | 1.1443e-05 | 0.011443 | 2.3306
[10 empty] | 4035 | 1.1444e-05 | 0.011444 | 2.3308
[10 empty] | 4036 | 1.1444e-05 | 0.011444 | 2.3309
[10 empty] | 4037 | 1.1445e-05 | 0.011445 | 2.331
[10 empty] | 4038 | 1.1445e-05 | 0.011445 | 2.3311
[10 empty] | 4039 | 1.1446e-05 | 0.011446 | 2.3312
[10 empty] | 4040 | 1.1446e-05 | 0.011446 | 2.3313
[10 empty] | 4041 | 1.1447e-05 | 0.011447 | 2.3314
[10 empty] | 4042 | 1.1447e-05 | 0.011447 | 2.3315
[10 empty] | 4043 | 1.1448e-05 | 0.011448 | 2.3316
[10 empty] | 4044 | 1.1448e-05 | 0.011448 | 2.3317
[10 empty] | 4045 | 1.1449e-05 | 0.011449 | 2.3318
[10 empty] | 4046 | 1.1449e-05 | 0.011449 | 2.3319
[10 empty] | 4047 | 1.145e-05 | 0.01145 | 2.332
[10 empty] | 4048 | 1.145e-05 | 0.01145 | 2.3321
[10 empty] | 4049 | 1.1451e-05 | 0.011451 | 2.3322
[10 empty] | 4050 | 1.1451e-05 | 0.011451 | 2.3323
[10 empty] | 4051 | 1.1452e-05 | 0.011452 | 2.3324
[10 empty] | 4052 | 1.1452e-05 | 0.011452 | 2.3325
[10 empty] | 4053 | 1.1453e-05 | 0.011453 | 2.3326
[10 empty] | 4054 | 1.1453e-05 | 0.011453 | 2.3327
[10 empty] | 4055 | 1.1454e-05 | 0.011454 | 2.3328
[10 empty] | 4056 | 1.1454e-05 | 0.011454 | 2.3329
[10 empty] | 4057 | 1.1455e-05 | 0.011455 | 2.333
[10 empty] | 4058 | 1.1455e-05 | 0.011455 | 2.3331
[10 empty] | 4059 | 1.1456e-05 | 0.011456 | 2.3333
[10 empty] | 4060 | 1.1456e-05 | 0.011456 | 2.3334
[10 empty] | 4061 | 1.1457e-05 | 0.011457 | 2.3335
[10 empty] | 4062 | 1.1457e-05 | 0.011457 | 2.3336
[10 empty] | 4063 | 1.1458e-05 | 0.011458 | 2.3337
[10 empty] | 4064 | 1.1458e-05 | 0.011458 | 2.3338
[10 empty] | 4065 | 1.1459e-05 | 0.011459 | 2.3339
[10 empty] | 4066 | 1.1459e-05 | 0.011459 | 2.334
[10 empty] | 4067 | 1.146e-05 | 0.01146 | 2.3341
[10 empty] | 4068 | 1.146e-05 | 0.01146 | 2.3342
[10 empty] | 4069 | 1.1461e-05 | 0.011461 | 2.3343
[10 empty] | 4070 | 1.1461e-05 | 0.011461 | 2.3344
[10 empty] | 4071 | 1.1462e-05 | 0.011462 | 2.3345
[10 empty] | 4072 | 1.1462e-05 | 0.011462 | 2.3346
[10 empty] | 4073 | 1.1463e-05 | 0.011463 | 2.3347
[10 empty] | 4074 | 1.1463e-05 | 0.011463 | 2.3348
[10 empty] | 4075 | 1.1464e-05 | 0.011464 | 2.3349
[10 empty] | 4076 | 1.1464e-05 | 0.011464 | 2.335
[10 empty] | 4077 | 1.1465e-05 | 0.011465 | 2.3351
[10 empty] | 4078 | 1.1465e-05 | 0.011465 | 2.3352
[10 empty] | 4079 | 1.1466e-05 | 0.011466 | 2.3353
[10 empty] | 4080 | 1.1466e-05 | 0.011466 | 2.3354
[10 empty] | 4081 | 1.1467e-05 | 0.011467 | 2.3355
[10 empty] | 4082 | 1.1467e-05 | 0.011467 | 2.3356
[10 empty] | 4083 | 1.1468e-05 | 0.011468 | 2.3357
[10 empty] | 4084 | 1.1468e-05 | 0.011468 | 2.3358
[10 empty] | 4085 | 1.1469e-05 | 0.011469 | 2.3359
[10 empty] | 4086 | 1.1469e-05 | 0.011469 | 2.336
[10 empty] | 4087 | 1.147e-05 | 0.01147 | 2.3361
[10 empty] | 4088 | 1.147e-05 | 0.01147 | 2.3362
[10 empty] | 4089 | 1.1471e-05 | 0.011471 | 2.3363
[10 empty] | 4090 | 1.1471e-05 | 0.011471 | 2.3364
[10 empty] | 4091 | 1.1472e-05 | 0.011472 | 2.3365
[10 empty] | 4092 | 1.1472e-05 | 0.011472 | 2.3366
[10 empty] | 4093 | 1.1473e-05 | 0.011473 | 2.3367
[10 empty] | 4094 | 1.1473e-05 | 0.011473 | 2.3368
[10 empty] | 4095 | 1.1474e-05 | 0.011474 | 2.3369
[10 empty] | 4096 | 1.1474e-05 | 0.011474 | 2.337
[10 empty] | 4097 | 1.1475e-05 | 0.011475 | 2.3371
[10 empty] | 4098 | 1.1475e-05 | 0.011475 | 2.3372
[10 empty] | 4099 | 1.1476e-05 | 0.011476 | 2.3373
[10 empty] | 4100 | 1.1476e-05 | 0.011476 | 2.3374
[10 empty] | 4101 | 1.1477e-05 | 0.011477 | 2.3375
[10 empty] | 4102 | 1.1477e-05 | 0.011477 | 2.3376
[10 empty] | 4103 | 1.1478e-05 | 0.011478 | 2.3377
[10 empty] | 4104 | 1.1478e-05 | 0.011478 | 2.3378
[10 empty] | 4105 | 1.1479e-05 | 0.011479 | 2.3379
[10 empty] | 4106 | 1.1479e-05 | 0.011479 | 2.338
[10 empty] | 4107 | 1.148e-05 | 0.01148 | 2.3381
[10 empty] | 4108 | 1.148e-05 | 0.01148 | 2.3382
[10 empty] | 4109 | 1.1481e-05 | 0.011481 | 2.3383
[10 empty] | 4110 | 1.1481e-05 | 0.011481 | 2.3384
[10 empty] | 4111 | 1.1482e-05 | 0.011482 | 2.3385
[10 empty] | 4112 | 1.1482e-05 | 0.011482 | 2.3386
[10 empty] | 4113 | 1.1483e-05 | 0.011483 | 2.3387
[10 empty] | 4114 | 1.1483e-05 | 0.011483 | 2.3388
[10 empty] | 4115 | 1.1484e-05 | 0.011484 | 2.3389
[10 empty] | 4116 | 1.1484e-05 | 0.011484 | 2.339
[10 empty] | 4117 | 1.1485e-05 | 0.011485 | 2.3391
[10 empty] | 4118 | 1.1485e-05 | 0.011485 | 2.3392
[10 empty] | 4119 | 1.1486e-05 | 0.011486 | 2.3393
[10 empty] | 4120 | 1.1486e-05 | 0.011486 | 2.3394
[10 empty] | 4121 | 1.1487e-05 | 0.011487 | 2.3395
[10 empty] | 4122 | 1.1487e-05 | 0.011487 | 2.3396
[10 empty] | 4123 | 1.1488e-05 | 0.011488 | 2.3397
[10 empty] | 4124 | 1.1488e-05 | 0.011488 | 2.3398
[10 empty] | 4125 | 1.1489e-05 | 0.011489 | 2.3399
[10 empty] | 4126 | 1.1489e-05 | 0.011489 | 2.34
[10 empty] | 4127 | 1.1489e-05 | 0.011489 | 2.3401
[10 empty] | 4128 | 1.149e-05 | 0.01149 | 2.3402
[10 empty] | 4129 | 1.149e-05 | 0.01149 | 2.3403
[10 empty] | 4130 | 1.1491e-05 | 0.011491 | 2.3404
[10 empty] | 4131 | 1.1491e-05 | 0.011491 | 2.3405
[10 empty] | 4132 | 1.1492e-05 | 0.011492 | 2.3406
[10 empty] | 4133 | 1.1492e-05 | 0.011492 | 2.3407
[10 empty] | 4134 | 1.1493e-05 | 0.011493 | 2.3408
[10 empty] | 4135 | 1.1493e-05 | 0.011493 | 2.3409
[10 empty] | 4136 | 1.1494e-05 | 0.011494 | 2.341
[10 empty] | 4137 | 1.1494e-05 | 0.011494 | 2.3411
[10 empty] | 4138 | 1.1495e-05 | 0.011495 | 2.3412
[10 empty] | 4139 | 1.1495e-05 | 0.011495 | 2.3413
[10 empty] | 4140 | 1.1496e-05 | 0.011496 | 2.3414
[10 empty] | 4141 | 1.1496e-05 | 0.011496 | 2.3415
[10 empty] | 4142 | 1.1497e-05 | 0.011497 | 2.3416
[10 empty] | 4143 | 1.1497e-05 | 0.011497 | 2.3417
[10 empty] | 4144 | 1.1498e-05 | 0.011498 | 2.3418
[10 empty] | 4145 | 1.1498e-05 | 0.011498 | 2.3419
[10 empty] | 4146 | 1.1499e-05 | 0.011499 | 2.342
[10 empty] | 4147 | 1.1499e-05 | 0.011499 | 2.3421
[10 empty] | 4148 | 1.15e-05 | 0.0115 | 2.3422
[10 empty] | 4149 | 1.15e-05 | 0.0115 | 2.3423
[10 empty] | 4150 | 1.1501e-05 | 0.011501 | 2.3424
[10 empty] | 4151 | 1.1501e-05 | 0.011501 | 2.3425
[10 empty] | 4152 | 1.1501e-05 | 0.011501 | 2.3425
[10 empty] | 4153 | 1.1502e-05 | 0.011502 | 2.3426
[10 empty] | 4154 | 1.1502e-05 | 0.011502 | 2.3427
[10 empty] | 4155 | 1.1503e-05 | 0.011503 | 2.3428
[10 empty] | 4156 | 1.1503e-05 | 0.011503 | 2.3429
[10 empty] | 4157 | 1.1504e-05 | 0.011504 | 2.343
[10 empty] | 4158 | 1.1504e-05 | 0.011504 | 2.3431
[10 empty] | 4159 | 1.1505e-05 | 0.011505 | 2.3432
[10 empty] | 4160 | 1.1505e-05 | 0.011505 | 2.3433
[10 empty] | 4161 | 1.1506e-05 | 0.011506 | 2.3434
[10 empty] | 4162 | 1.1506e-05 | 0.011506 | 2.3435
[10 empty] | 4163 | 1.1507e-05 | 0.011507 | 2.3436
[10 empty] | 4164 | 1.1507e-05 | 0.011507 | 2.3437
[10 empty] | 4165 | 1.1508e-05 | 0.011508 | 2.3438
[10 empty] | 4166 | 1.1508e-05 | 0.011508 | 2.3439
[10 empty] | 4167 | 1.1509e-05 | 0.011509 | 2.344
[10 empty] | 4168 | 1.1509e-05 | 0.011509 | 2.3441
[10 empty] | 4169 | 1.1509e-05 | 0.011509 | 2.3442
[10 empty] | 4170 | 1.151e-05 | 0.01151 | 2.3443
[10 empty] | 4171 | 1.151e-05 | 0.01151 | 2.3444
[10 empty] | 4172 | 1.1511e-05 | 0.011511 | 2.3445
[10 empty] | 4173 | 1.1511e-05 | 0.011511 | 2.3446
[10 empty] | 4174 | 1.1512e-05 | 0.011512 | 2.3447
[10 empty] | 4175 | 1.1512e-05 | 0.011512 | 2.3448
[10 empty] | 4176 | 1.1513e-05 | 0.011513 | 2.3449
[10 empty] | 4177 | 1.1513e-05 | 0.011513 | 2.3449
[10 empty] | 4178 | 1.1514e-05 | 0.011514 | 2.345
[10 empty] | 4179 | 1.1514e-05 | 0.011514 | 2.3451
[10 empty] | 4180 | 1.1515e-05 | 0.011515 | 2.3452
[10 empty] | 4181 | 1.1515e-05 | 0.011515 | 2.3453
[10 empty] | 4182 | 1.1516e-05 | 0.011516 | 2.3454
[10 empty] | 4183 | 1.1516e-05 | 0.011516 | 2.3455
[10 empty] | 4184 | 1.1517e-05 | 0.011517 | 2.3456
[10 empty] | 4185 | 1.1517e-05 | 0.011517 | 2.3457
[10 empty] | 4186 | 1.1517e-05 | 0.011517 | 2.3458
[10 empty] | 4187 | 1.1518e-05 | 0.011518 | 2.3459
[10 empty] | 4188 | 1.1518e-05 | 0.011518 | 2.346
[10 empty] | 4189 | 1.1519e-05 | 0.011519 | 2.3461
[10 empty] | 4190 | 1.1519e-05 | 0.011519 | 2.3462
[10 empty] | 4191 | 1.152e-05 | 0.01152 | 2.3463
[10 empty] | 4192 | 1.152e-05 | 0.01152 | 2.3464
[10 empty] | 4193 | 1.1521e-05 | 0.011521 | 2.3465
[10 empty] | 4194 | 1.1521e-05 | 0.011521 | 2.3466
[10 empty] | 4195 | 1.1522e-05 | 0.011522 | 2.3466
[10 empty] | 4196 | 1.1522e-05 | 0.011522 | 2.3467
[10 empty] | 4197 | 1.1523e-05 | 0.011523 | 2.3468
[10 empty] | 4198 | 1.1523e-05 | 0.011523 | 2.3469
[10 empty] | 4199 | 1.1523e-05 | 0.011523 | 2.347
[10 empty] | 4200 | 1.1524e-05 | 0.011524 | 2.3471
[10 empty] | 4201 | 1.1524e-05 | 0.011524 | 2.3472
[10 empty] | 4202 | 1.1525e-05 | 0.011525 | 2.3473
[10 empty] | 4203 | 1.1525e-05 | 0.011525 | 2.3474
[10 empty] | 4204 | 1.1526e-05 | 0.011526 | 2.3475
[10 empty] | 4205 | 1.1526e-05 | 0.011526 | 2.3476
[10 empty] | 4206 | 1.1527e-05 | 0.011527 | 2.3477
[10 empty] | 4207 | 1.1527e-05 | 0.011527 | 2.3478
[10 empty] | 4208 | 1.1528e-05 | 0.011528 | 2.3479
[10 empty] | 4209 | 1.1528e-05 | 0.011528 | 2.348
[10 empty] | 4210 | 1.1528e-05 | 0.011528 | 2.3481
[10 empty] | 4211 | 1.1529e-05 | 0.011529 | 2.3481
[10 empty] | 4212 | 1.1529e-05 | 0.011529 | 2.3482
[10 empty] | 4213 | 1.153e-05 | 0.01153 | 2.3483
[10 empty] | 4214 | 1.153e-05 | 0.01153 | 2.3484
[10 empty] | 4215 | 1.1531e-05 | 0.011531 | 2.3485
[10 empty] | 4216 | 1.1531e-05 | 0.011531 | 2.3486
[10 empty] | 4217 | 1.1532e-05 | 0.011532 | 2.3487
[10 empty] | 4218 | 1.1532e-05 | 0.011532 | 2.3488
[10 empty] | 4219 | 1.1533e-05 | 0.011533 | 2.3489
[10 empty] | 4220 | 1.1533e-05 | 0.011533 | 2.349
[10 empty] | 4221 | 1.1533e-05 | 0.011533 | 2.3491
[10 empty] | 4222 | 1.1534e-05 | 0.011534 | 2.3492
[10 empty] | 4223 | 1.1534e-05 | 0.011534 | 2.3493
[10 empty] | 4224 | 1.1535e-05 | 0.011535 | 2.3493
[10 empty] | 4225 | 1.1535e-05 | 0.011535 | 2.3494
[10 empty] | 4226 | 1.1536e-05 | 0.011536 | 2.3495
[10 empty] | 4227 | 1.1536e-05 | 0.011536 | 2.3496
[10 empty] | 4228 | 1.1537e-05 | 0.011537 | 2.3497
[10 empty] | 4229 | 1.1537e-05 | 0.011537 | 2.3498
[10 empty] | 4230 | 1.1538e-05 | 0.011538 | 2.3499
[10 empty] | 4231 | 1.1538e-05 | 0.011538 | 2.35
[10 empty] | 4232 | 1.1538e-05 | 0.011538 | 2.3501
[10 empty] | 4233 | 1.1539e-05 | 0.011539 | 2.3502
[10 empty] | 4234 | 1.1539e-05 | 0.011539 | 2.3503
[10 empty] | 4235 | 1.154e-05 | 0.01154 | 2.3504
[10 empty] | 4236 | 1.154e-05 | 0.01154 | 2.3504
[10 empty] | 4237 | 1.1541e-05 | 0.011541 | 2.3505
[10 empty] | 4238 | 1.1541e-05 | 0.011541 | 2.3506
[10 empty] | 4239 | 1.1542e-05 | 0.011542 | 2.3507
[10 empty] | 4240 | 1.1542e-05 | 0.011542 | 2.3508
[10 empty] | 4241 | 1.1542e-05 | 0.011542 | 2.3509
[10 empty] | 4242 | 1.1543e-05 | 0.011543 | 2.351
[10 empty] | 4243 | 1.1543e-05 | 0.011543 | 2.3511
[10 empty] | 4244 | 1.1544e-05 | 0.011544 | 2.3512
[10 empty] | 4245 | 1.1544e-05 | 0.011544 | 2.3513
[10 empty] | 4246 | 1.1545e-05 | 0.011545 | 2.3514
[10 empty] | 4247 | 1.1545e-05 | 0.011545 | 2.3514
[10 empty] | 4248 | 1.1546e-05 | 0.011546 | 2.3515
[10 empty] | 4249 | 1.1546e-05 | 0.011546 | 2.3516
[10 empty] | 4250 | 1.1546e-05 | 0.011546 | 2.3517
[10 empty] | 4251 | 1.1547e-05 | 0.011547 | 2.3518
[10 empty] | 4252 | 1.1547e-05 | 0.011547 | 2.3519
[10 empty] | 4253 | 1.1548e-05 | 0.011548 | 2.352
[10 empty] | 4254 | 1.1548e-05 | 0.011548 | 2.3521
[10 empty] | 4255 | 1.1549e-05 | 0.011549 | 2.3522
[10 empty] | 4256 | 1.1549e-05 | 0.011549 | 2.3523
[10 empty] | 4257 | 1.155e-05 | 0.01155 | 2.3523
[10 empty] | 4258 | 1.155e-05 | 0.01155 | 2.3524
[10 empty] | 4259 | 1.155e-05 | 0.01155 | 2.3525
[10 empty] | 4260 | 1.1551e-05 | 0.011551 | 2.3526
[10 empty] | 4261 | 1.1551e-05 | 0.011551 | 2.3527
[10 empty] | 4262 | 1.1552e-05 | 0.011552 | 2.3528
[10 empty] | 4263 | 1.1552e-05 | 0.011552 | 2.3529
[10 empty] | 4264 | 1.1553e-05 | 0.011553 | 2.353
[10 empty] | 4265 | 1.1553e-05 | 0.011553 | 2.3531
[10 empty] | 4266 | 1.1554e-05 | 0.011554 | 2.3532
[10 empty] | 4267 | 1.1554e-05 | 0.011554 | 2.3532
[10 empty] | 4268 | 1.1554e-05 | 0.011554 | 2.3533
[10 empty] | 4269 | 1.1555e-05 | 0.011555 | 2.3534
[10 empty] | 4270 | 1.1555e-05 | 0.011555 | 2.3535
[10 empty] | 4271 | 1.1556e-05 | 0.011556 | 2.3536
[10 empty] | 4272 | 1.1556e-05 | 0.011556 | 2.3537
[10 empty] | 4273 | 1.1557e-05 | 0.011557 | 2.3538
[10 empty] | 4274 | 1.1557e-05 | 0.011557 | 2.3539
[10 empty] | 4275 | 1.1557e-05 | 0.011557 | 2.354
[10 empty] | 4276 | 1.1558e-05 | 0.011558 | 2.354
[10 empty] | 4277 | 1.1558e-05 | 0.011558 | 2.3541
[10 empty] | 4278 | 1.1559e-05 | 0.011559 | 2.3542
[10 empty] | 4279 | 1.1559e-05 | 0.011559 | 2.3543
[10 empty] | 4280 | 1.156e-05 | 0.01156 | 2.3544
[10 empty] | 4281 | 1.156e-05 | 0.01156 | 2.3545
[10 empty] | 4282 | 1.1561e-05 | 0.011561 | 2.3546
[10 empty] | 4283 | 1.1561e-05 | 0.011561 | 2.3547
[10 empty] | 4284 | 1.1561e-05 | 0.011561 | 2.3548
[10 empty] | 4285 | 1.1562e-05 | 0.011562 | 2.3548
[10 empty] | 4286 | 1.1562e-05 | 0.011562 | 2.3549
[10 empty] | 4287 | 1.1563e-05 | 0.011563 | 2.355
[10 empty] | 4288 | 1.1563e-05 | 0.011563 | 2.3551
[10 empty] | 4289 | 1.1564e-05 | 0.011564 | 2.3552
[10 empty] | 4290 | 1.1564e-05 | 0.011564 | 2.3553
[10 empty] | 4291 | 1.1564e-05 | 0.011564 | 2.3554
[10 empty] | 4292 | 1.1565e-05 | 0.011565 | 2.3555
[10 empty] | 4293 | 1.1565e-05 | 0.011565 | 2.3555
[10 empty] | 4294 | 1.1566e-05 | 0.011566 | 2.3556
[10 empty] | 4295 | 1.1566e-05 | 0.011566 | 2.3557
[10 empty] | 4296 | 1.1567e-05 | 0.011567 | 2.3558
[10 empty] | 4297 | 1.1567e-05 | 0.011567 | 2.3559
[10 empty] | 4298 | 1.1567e-05 | 0.011567 | 2.356
[10 empty] | 4299 | 1.1568e-05 | 0.011568 | 2.3561
[10 empty] | 4300 | 1.1568e-05 | 0.011568 | 2.3562
[10 empty] | 4301 | 1.1569e-05 | 0.011569 | 2.3562
[10 empty] | 4302 | 1.1569e-05 | 0.011569 | 2.3563
[10 empty] | 4303 | 1.157e-05 | 0.01157 | 2.3564
[10 empty] | 4304 | 1.157e-05 | 0.01157 | 2.3565
[10 empty] | 4305 | 1.157e-05 | 0.01157 | 2.3566
[10 empty] | 4306 | 1.1571e-05 | 0.011571 | 2.3567
[10 empty] | 4307 | 1.1571e-05 | 0.011571 | 2.3568
[10 empty] | 4308 | 1.1572e-05 | 0.011572 | 2.3569
[10 empty] | 4309 | 1.1572e-05 | 0.011572 | 2.3569
[10 empty] | 4310 | 1.1573e-05 | 0.011573 | 2.357
[10 empty] | 4311 | 1.1573e-05 | 0.011573 | 2.3571
[10 empty] | 4312 | 1.1573e-05 | 0.011573 | 2.3572
[10 empty] | 4313 | 1.1574e-05 | 0.011574 | 2.3573
[10 empty] | 4314 | 1.1574e-05 | 0.011574 | 2.3574
[10 empty] | 4315 | 1.1575e-05 | 0.011575 | 2.3575
[10 empty] | 4316 | 1.1575e-05 | 0.011575 | 2.3576
[10 empty] | 4317 | 1.1576e-05 | 0.011576 | 2.3576
[10 empty] | 4318 | 1.1576e-05 | 0.011576 | 2.3577
[10 empty] | 4319 | 1.1576e-05 | 0.011576 | 2.3578
[10 empty] | 4320 | 1.1577e-05 | 0.011577 | 2.3579
[10 empty] | 4321 | 1.1577e-05 | 0.011577 | 2.358
[10 empty] | 4322 | 1.1578e-05 | 0.011578 | 2.3581
[10 empty] | 4323 | 1.1578e-05 | 0.011578 | 2.3582
[10 empty] | 4324 | 1.1579e-05 | 0.011579 | 2.3582
[10 empty] | 4325 | 1.1579e-05 | 0.011579 | 2.3583
[10 empty] | 4326 | 1.1579e-05 | 0.011579 | 2.3584
[10 empty] | 4327 | 1.158e-05 | 0.01158 | 2.3585
[10 empty] | 4328 | 1.158e-05 | 0.01158 | 2.3586
[10 empty] | 4329 | 1.1581e-05 | 0.011581 | 2.3587
[10 empty] | 4330 | 1.1581e-05 | 0.011581 | 2.3588
[10 empty] | 4331 | 1.1581e-05 | 0.011581 | 2.3588
[10 empty] | 4332 | 1.1582e-05 | 0.011582 | 2.3589
[10 empty] | 4333 | 1.1582e-05 | 0.011582 | 2.359
[10 empty] | 4334 | 1.1583e-05 | 0.011583 | 2.3591
[10 empty] | 4335 | 1.1583e-05 | 0.011583 | 2.3592
[10 empty] | 4336 | 1.1584e-05 | 0.011584 | 2.3593
[10 empty] | 4337 | 1.1584e-05 | 0.011584 | 2.3594
[10 empty] | 4338 | 1.1584e-05 | 0.011584 | 2.3594
[10 empty] | 4339 | 1.1585e-05 | 0.011585 | 2.3595
[10 empty] | 4340 | 1.1585e-05 | 0.011585 | 2.3596
[10 empty] | 4341 | 1.1586e-05 | 0.011586 | 2.3597
[10 empty] | 4342 | 1.1586e-05 | 0.011586 | 2.3598
[10 empty] | 4343 | 1.1586e-05 | 0.011586 | 2.3599
[10 empty] | 4344 | 1.1587e-05 | 0.011587 | 2.3599
[10 empty] | 4345 | 1.1587e-05 | 0.011587 | 2.36
[10 empty] | 4346 | 1.1588e-05 | 0.011588 | 2.3601
[10 empty] | 4347 | 1.1588e-05 | 0.011588 | 2.3602
[10 empty] | 4348 | 1.1589e-05 | 0.011589 | 2.3603
[10 empty] | 4349 | 1.1589e-05 | 0.011589 | 2.3604
[10 empty] | 4350 | 1.1589e-05 | 0.011589 | 2.3605
[10 empty] | 4351 | 1.159e-05 | 0.01159 | 2.3605
[10 empty] | 4352 | 1.159e-05 | 0.01159 | 2.3606
[10 empty] | 4353 | 1.1591e-05 | 0.011591 | 2.3607
[10 empty] | 4354 | 1.1591e-05 | 0.011591 | 2.3608
[10 empty] | 4355 | 1.1591e-05 | 0.011591 | 2.3609
[10 empty] | 4356 | 1.1592e-05 | 0.011592 | 2.361
[10 empty] | 4357 | 1.1592e-05 | 0.011592 | 2.361
[10 empty] | 4358 | 1.1593e-05 | 0.011593 | 2.3611
[10 empty] | 4359 | 1.1593e-05 | 0.011593 | 2.3612
[10 empty] | 4360 | 1.1594e-05 | 0.011594 | 2.3613
[10 empty] | 4361 | 1.1594e-05 | 0.011594 | 2.3614
[10 empty] | 4362 | 1.1594e-05 | 0.011594 | 2.3615
[10 empty] | 4363 | 1.1595e-05 | 0.011595 | 2.3615
[10 empty] | 4364 | 1.1595e-05 | 0.011595 | 2.3616
[10 empty] | 4365 | 1.1596e-05 | 0.011596 | 2.3617
[10 empty] | 4366 | 1.1596e-05 | 0.011596 | 2.3618
[10 empty] | 4367 | 1.1596e-05 | 0.011596 | 2.3619
[10 empty] | 4368 | 1.1597e-05 | 0.011597 | 2.362
[10 empty] | 4369 | 1.1597e-05 | 0.011597 | 2.362
[10 empty] | 4370 | 1.1598e-05 | 0.011598 | 2.3621
[10 empty] | 4371 | 1.1598e-05 | 0.011598 | 2.3622
[10 empty] | 4372 | 1.1598e-05 | 0.011598 | 2.3623
[10 empty] | 4373 | 1.1599e-05 | 0.011599 | 2.3624
[10 empty] | 4374 | 1.1599e-05 | 0.011599 | 2.3625
[10 empty] | 4375 | 1.16e-05 | 0.0116 | 2.3625
[10 empty] | 4376 | 1.16e-05 | 0.0116 | 2.3626
[10 empty] | 4377 | 1.16e-05 | 0.0116 | 2.3627
[10 empty] | 4378 | 1.1601e-05 | 0.011601 | 2.3628
[10 empty] | 4379 | 1.1601e-05 | 0.011601 | 2.3629
[10 empty] | 4380 | 1.1602e-05 | 0.011602 | 2.363
[10 empty] | 4381 | 1.1602e-05 | 0.011602 | 2.363
[10 empty] | 4382 | 1.1602e-05 | 0.011602 | 2.3631
[10 empty] | 4383 | 1.1603e-05 | 0.011603 | 2.3632
[10 empty] | 4384 | 1.1603e-05 | 0.011603 | 2.3633
[10 empty] | 4385 | 1.1604e-05 | 0.011604 | 2.3634
[10 empty] | 4386 | 1.1604e-05 | 0.011604 | 2.3635
[10 empty] | 4387 | 1.1605e-05 | 0.011605 | 2.3635
[10 empty] | 4388 | 1.1605e-05 | 0.011605 | 2.3636
[10 empty] | 4389 | 1.1605e-05 | 0.011605 | 2.3637
[10 empty] | 4390 | 1.1606e-05 | 0.011606 | 2.3638
[10 empty] | 4391 | 1.1606e-05 | 0.011606 | 2.3639
[10 empty] | 4392 | 1.1607e-05 | 0.011607 | 2.3639
[10 empty] | 4393 | 1.1607e-05 | 0.011607 | 2.364
[10 empty] | 4394 | 1.1607e-05 | 0.011607 | 2.3641
[10 empty] | 4395 | 1.1608e-05 | 0.011608 | 2.3642
[10 empty] | 4396 | 1.1608e-05 | 0.011608 | 2.3643
[10 empty] | 4397 | 1.1609e-05 | 0.011609 | 2.3644
[10 empty] | 4398 | 1.1609e-05 | 0.011609 | 2.3644
[10 empty] | 4399 | 1.1609e-05 | 0.011609 | 2.3645
[10 empty] | 4400 | 1.161e-05 | 0.01161 | 2.3646
[10 empty] | 4401 | 1.161e-05 | 0.01161 | 2.3647
[10 empty] | 4402 | 1.1611e-05 | 0.011611 | 2.3648
[10 empty] | 4403 | 1.1611e-05 | 0.011611 | 2.3648
[10 empty] | 4404 | 1.1611e-05 | 0.011611 | 2.3649
[10 empty] | 4405 | 1.1612e-05 | 0.011612 | 2.365
[10 empty] | 4406 | 1.1612e-05 | 0.011612 | 2.3651
[10 empty] | 4407 | 1.1613e-05 | 0.011613 | 2.3652
[10 empty] | 4408 | 1.1613e-05 | 0.011613 | 2.3653
[10 empty] | 4409 | 1.1613e-05 | 0.011613 | 2.3653
[10 empty] | 4410 | 1.1614e-05 | 0.011614 | 2.3654
[10 empty] | 4411 | 1.1614e-05 | 0.011614 | 2.3655
[10 empty] | 4412 | 1.1615e-05 | 0.011615 | 2.3656
[10 empty] | 4413 | 1.1615e-05 | 0.011615 | 2.3657
[10 empty] | 4414 | 1.1615e-05 | 0.011615 | 2.3657
[10 empty] | 4415 | 1.1616e-05 | 0.011616 | 2.3658
[10 empty] | 4416 | 1.1616e-05 | 0.011616 | 2.3659
[10 empty] | 4417 | 1.1616e-05 | 0.011616 | 2.366
[10 empty] | 4418 | 1.1617e-05 | 0.011617 | 2.3661
[10 empty] | 4419 | 1.1617e-05 | 0.011617 | 2.3661
[10 empty] | 4420 | 1.1618e-05 | 0.011618 | 2.3662
[10 empty] | 4421 | 1.1618e-05 | 0.011618 | 2.3663
[10 empty] | 4422 | 1.1618e-05 | 0.011618 | 2.3664
[10 empty] | 4423 | 1.1619e-05 | 0.011619 | 2.3665
[10 empty] | 4424 | 1.1619e-05 | 0.011619 | 2.3665
[10 empty] | 4425 | 1.162e-05 | 0.01162 | 2.3666
[10 empty] | 4426 | 1.162e-05 | 0.01162 | 2.3667
[10 empty] | 4427 | 1.162e-05 | 0.01162 | 2.3668
[10 empty] | 4428 | 1.1621e-05 | 0.011621 | 2.3669
[10 empty] | 4429 | 1.1621e-05 | 0.011621 | 2.3669
[10 empty] | 4430 | 1.1622e-05 | 0.011622 | 2.367
[10 empty] | 4431 | 1.1622e-05 | 0.011622 | 2.3671
[10 empty] | 4432 | 1.1622e-05 | 0.011622 | 2.3672
[10 empty] | 4433 | 1.1623e-05 | 0.011623 | 2.3673
[10 empty] | 4434 | 1.1623e-05 | 0.011623 | 2.3673
[10 empty] | 4435 | 1.1624e-05 | 0.011624 | 2.3674
[10 empty] | 4436 | 1.1624e-05 | 0.011624 | 2.3675
[10 empty] | 4437 | 1.1624e-05 | 0.011624 | 2.3676
[10 empty] | 4438 | 1.1625e-05 | 0.011625 | 2.3677
[10 empty] | 4439 | 1.1625e-05 | 0.011625 | 2.3677
[10 empty] | 4440 | 1.1626e-05 | 0.011626 | 2.3678
[10 empty] | 4441 | 1.1626e-05 | 0.011626 | 2.3679
[10 empty] | 4442 | 1.1626e-05 | 0.011626 | 2.368
[10 empty] | 4443 | 1.1627e-05 | 0.011627 | 2.3681
[10 empty] | 4444 | 1.1627e-05 | 0.011627 | 2.3681
[10 empty] | 4445 | 1.1627e-05 | 0.011627 | 2.3682
[10 empty] | 4446 | 1.1628e-05 | 0.011628 | 2.3683
[10 empty] | 4447 | 1.1628e-05 | 0.011628 | 2.3684
[10 empty] | 4448 | 1.1629e-05 | 0.011629 | 2.3684
[10 empty] | 4449 | 1.1629e-05 | 0.011629 | 2.3685
[10 empty] | 4450 | 1.1629e-05 | 0.011629 | 2.3686
[10 empty] | 4451 | 1.163e-05 | 0.01163 | 2.3687
[10 empty] | 4452 | 1.163e-05 | 0.01163 | 2.3688
[10 empty] | 4453 | 1.1631e-05 | 0.011631 | 2.3688
[10 empty] | 4454 | 1.1631e-05 | 0.011631 | 2.3689
[10 empty] | 4455 | 1.1631e-05 | 0.011631 | 2.369
[10 empty] | 4456 | 1.1632e-05 | 0.011632 | 2.3691
[10 empty] | 4457 | 1.1632e-05 | 0.011632 | 2.3692
[10 empty] | 4458 | 1.1632e-05 | 0.011632 | 2.3692
[10 empty] | 4459 | 1.1633e-05 | 0.011633 | 2.3693
[10 empty] | 4460 | 1.1633e-05 | 0.011633 | 2.3694
[10 empty] | 4461 | 1.1634e-05 | 0.011634 | 2.3695
[10 empty] | 4462 | 1.1634e-05 | 0.011634 | 2.3695
[10 empty] | 4463 | 1.1634e-05 | 0.011634 | 2.3696
[10 empty] | 4464 | 1.1635e-05 | 0.011635 | 2.3697
[10 empty] | 4465 | 1.1635e-05 | 0.011635 | 2.3698
[10 empty] | 4466 | 1.1636e-05 | 0.011636 | 2.3699
[10 empty] | 4467 | 1.1636e-05 | 0.011636 | 2.3699
[10 empty] | 4468 | 1.1636e-05 | 0.011636 | 2.37
[10 empty] | 4469 | 1.1637e-05 | 0.011637 | 2.3701
[10 empty] | 4470 | 1.1637e-05 | 0.011637 | 2.3702
[10 empty] | 4471 | 1.1637e-05 | 0.011637 | 2.3702
[10 empty] | 4472 | 1.1638e-05 | 0.011638 | 2.3703
[10 empty] | 4473 | 1.1638e-05 | 0.011638 | 2.3704
[10 empty] | 4474 | 1.1639e-05 | 0.011639 | 2.3705
[10 empty] | 4475 | 1.1639e-05 | 0.011639 | 2.3706
[10 empty] | 4476 | 1.1639e-05 | 0.011639 | 2.3706
[10 empty] | 4477 | 1.164e-05 | 0.01164 | 2.3707
[10 empty] | 4478 | 1.164e-05 | 0.01164 | 2.3708
[10 empty] | 4479 | 1.164e-05 | 0.01164 | 2.3709
[10 empty] | 4480 | 1.1641e-05 | 0.011641 | 2.3709
[10 empty] | 4481 | 1.1641e-05 | 0.011641 | 2.371
[10 empty] | 4482 | 1.1642e-05 | 0.011642 | 2.3711
[10 empty] | 4483 | 1.1642e-05 | 0.011642 | 2.3712
[10 empty] | 4484 | 1.1642e-05 | 0.011642 | 2.3713
[10 empty] | 4485 | 1.1643e-05 | 0.011643 | 2.3713
[10 empty] | 4486 | 1.1643e-05 | 0.011643 | 2.3714
[10 empty] | 4487 | 1.1644e-05 | 0.011644 | 2.3715
[10 empty] | 4488 | 1.1644e-05 | 0.011644 | 2.3716
[10 empty] | 4489 | 1.1644e-05 | 0.011644 | 2.3716
[10 empty] | 4490 | 1.1645e-05 | 0.011645 | 2.3717
[10 empty] | 4491 | 1.1645e-05 | 0.011645 | 2.3718
[10 empty] | 4492 | 1.1645e-05 | 0.011645 | 2.3719
[10 empty] | 4493 | 1.1646e-05 | 0.011646 | 2.3719
[10 empty] | 4494 | 1.1646e-05 | 0.011646 | 2.372
[10 empty] | 4495 | 1.1647e-05 | 0.011647 | 2.3721
[10 empty] | 4496 | 1.1647e-05 | 0.011647 | 2.3722
[10 empty] | 4497 | 1.1647e-05 | 0.011647 | 2.3722
[10 empty] | 4498 | 1.1648e-05 | 0.011648 | 2.3723
[10 empty] | 4499 | 1.1648e-05 | 0.011648 | 2.3724
[10 empty] | 4500 | 1.1648e-05 | 0.011648 | 2.3725
[10 empty] | 4501 | 1.1649e-05 | 0.011649 | 2.3725
[10 empty] | 4502 | 1.1649e-05 | 0.011649 | 2.3726
[10 empty] | 4503 | 1.165e-05 | 0.01165 | 2.3727
[10 empty] | 4504 | 1.165e-05 | 0.01165 | 2.3728
[10 empty] | 4505 | 1.165e-05 | 0.01165 | 2.3729
[10 empty] | 4506 | 1.1651e-05 | 0.011651 | 2.3729
[10 empty] | 4507 | 1.1651e-05 | 0.011651 | 2.373
[10 empty] | 4508 | 1.1651e-05 | 0.011651 | 2.3731
[10 empty] | 4509 | 1.1652e-05 | 0.011652 | 2.3732
[10 empty] | 4510 | 1.1652e-05 | 0.011652 | 2.3732
[10 empty] | 4511 | 1.1652e-05 | 0.011652 | 2.3733
[10 empty] | 4512 | 1.1653e-05 | 0.011653 | 2.3734
[10 empty] | 4513 | 1.1653e-05 | 0.011653 | 2.3735
[10 empty] | 4514 | 1.1654e-05 | 0.011654 | 2.3735
[10 empty] | 4515 | 1.1654e-05 | 0.011654 | 2.3736
[10 empty] | 4516 | 1.1654e-05 | 0.011654 | 2.3737
[10 empty] | 4517 | 1.1655e-05 | 0.011655 | 2.3738
[10 empty] | 4518 | 1.1655e-05 | 0.011655 | 2.3738
[10 empty] | 4519 | 1.1655e-05 | 0.011655 | 2.3739
[10 empty] | 4520 | 1.1656e-05 | 0.011656 | 2.374
[10 empty] | 4521 | 1.1656e-05 | 0.011656 | 2.3741
[10 empty] | 4522 | 1.1657e-05 | 0.011657 | 2.3741
[10 empty] | 4523 | 1.1657e-05 | 0.011657 | 2.3742
[10 empty] | 4524 | 1.1657e-05 | 0.011657 | 2.3743
[10 empty] | 4525 | 1.1658e-05 | 0.011658 | 2.3744
[10 empty] | 4526 | 1.1658e-05 | 0.011658 | 2.3744
[10 empty] | 4527 | 1.1658e-05 | 0.011658 | 2.3745
[10 empty] | 4528 | 1.1659e-05 | 0.011659 | 2.3746
[10 empty] | 4529 | 1.1659e-05 | 0.011659 | 2.3747
[10 empty] | 4530 | 1.1659e-05 | 0.011659 | 2.3747
[10 empty] | 4531 | 1.166e-05 | 0.01166 | 2.3748
[10 empty] | 4532 | 1.166e-05 | 0.01166 | 2.3749
[10 empty] | 4533 | 1.1661e-05 | 0.011661 | 2.375
[10 empty] | 4534 | 1.1661e-05 | 0.011661 | 2.375
[10 empty] | 4535 | 1.1661e-05 | 0.011661 | 2.3751
[10 empty] | 4536 | 1.1662e-05 | 0.011662 | 2.3752
[10 empty] | 4537 | 1.1662e-05 | 0.011662 | 2.3753
[10 empty] | 4538 | 1.1662e-05 | 0.011662 | 2.3753
[10 empty] | 4539 | 1.1663e-05 | 0.011663 | 2.3754
[10 empty] | 4540 | 1.1663e-05 | 0.011663 | 2.3755
[10 empty] | 4541 | 1.1663e-05 | 0.011663 | 2.3755
[10 empty] | 4542 | 1.1664e-05 | 0.011664 | 2.3756
[10 empty] | 4543 | 1.1664e-05 | 0.011664 | 2.3757
[10 empty] | 4544 | 1.1665e-05 | 0.011665 | 2.3758
[10 empty] | 4545 | 1.1665e-05 | 0.011665 | 2.3758
[10 empty] | 4546 | 1.1665e-05 | 0.011665 | 2.3759
[10 empty] | 4547 | 1.1666e-05 | 0.011666 | 2.376
[10 empty] | 4548 | 1.1666e-05 | 0.011666 | 2.3761
[10 empty] | 4549 | 1.1666e-05 | 0.011666 | 2.3761
[10 empty] | 4550 | 1.1667e-05 | 0.011667 | 2.3762
[10 empty] | 4551 | 1.1667e-05 | 0.011667 | 2.3763
[10 empty] | 4552 | 1.1667e-05 | 0.011667 | 2.3764
[10 empty] | 4553 | 1.1668e-05 | 0.011668 | 2.3764
[10 empty] | 4554 | 1.1668e-05 | 0.011668 | 2.3765
[10 empty] | 4555 | 1.1669e-05 | 0.011669 | 2.3766
[10 empty] | 4556 | 1.1669e-05 | 0.011669 | 2.3767
[10 empty] | 4557 | 1.1669e-05 | 0.011669 | 2.3767
[10 empty] | 4558 | 1.167e-05 | 0.01167 | 2.3768
[10 empty] | 4559 | 1.167e-05 | 0.01167 | 2.3769
[10 empty] | 4560 | 1.167e-05 | 0.01167 | 2.3769
[10 empty] | 4561 | 1.1671e-05 | 0.011671 | 2.377
[10 empty] | 4562 | 1.1671e-05 | 0.011671 | 2.3771
[10 empty] | 4563 | 1.1671e-05 | 0.011671 | 2.3772
[10 empty] | 4564 | 1.1672e-05 | 0.011672 | 2.3772
[10 empty] | 4565 | 1.1672e-05 | 0.011672 | 2.3773
[10 empty] | 4566 | 1.1672e-05 | 0.011672 | 2.3774
[10 empty] | 4567 | 1.1673e-05 | 0.011673 | 2.3775
[10 empty] | 4568 | 1.1673e-05 | 0.011673 | 2.3775
[10 empty] | 4569 | 1.1674e-05 | 0.011674 | 2.3776
[10 empty] | 4570 | 1.1674e-05 | 0.011674 | 2.3777
[10 empty] | 4571 | 1.1674e-05 | 0.011674 | 2.3777
[10 empty] | 4572 | 1.1675e-05 | 0.011675 | 2.3778
[10 empty] | 4573 | 1.1675e-05 | 0.011675 | 2.3779
[10 empty] | 4574 | 1.1675e-05 | 0.011675 | 2.378
[10 empty] | 4575 | 1.1676e-05 | 0.011676 | 2.378
[10 empty] | 4576 | 1.1676e-05 | 0.011676 | 2.3781
[10 empty] | 4577 | 1.1676e-05 | 0.011676 | 2.3782
[10 empty] | 4578 | 1.1677e-05 | 0.011677 | 2.3782
[10 empty] | 4579 | 1.1677e-05 | 0.011677 | 2.3783
[10 empty] | 4580 | 1.1677e-05 | 0.011677 | 2.3784
[10 empty] | 4581 | 1.1678e-05 | 0.011678 | 2.3785
[10 empty] | 4582 | 1.1678e-05 | 0.011678 | 2.3785
[10 empty] | 4583 | 1.1679e-05 | 0.011679 | 2.3786
[10 empty] | 4584 | 1.1679e-05 | 0.011679 | 2.3787
[10 empty] | 4585 | 1.1679e-05 | 0.011679 | 2.3788
[10 empty] | 4586 | 1.168e-05 | 0.01168 | 2.3788
[10 empty] | 4587 | 1.168e-05 | 0.01168 | 2.3789
[10 empty] | 4588 | 1.168e-05 | 0.01168 | 2.379
[10 empty] | 4589 | 1.1681e-05 | 0.011681 | 2.379
[10 empty] | 4590 | 1.1681e-05 | 0.011681 | 2.3791
[10 empty] | 4591 | 1.1681e-05 | 0.011681 | 2.3792
[10 empty] | 4592 | 1.1682e-05 | 0.011682 | 2.3793
[10 empty] | 4593 | 1.1682e-05 | 0.011682 | 2.3793
[10 empty] | 4594 | 1.1682e-05 | 0.011682 | 2.3794
[10 empty] | 4595 | 1.1683e-05 | 0.011683 | 2.3795
[10 empty] | 4596 | 1.1683e-05 | 0.011683 | 2.3795
[10 empty] | 4597 | 1.1683e-05 | 0.011683 | 2.3796
[10 empty] | 4598 | 1.1684e-05 | 0.011684 | 2.3797
[10 empty] | 4599 | 1.1684e-05 | 0.011684 | 2.3797
[10 empty] | 4600 | 1.1684e-05 | 0.011684 | 2.3798
[10 empty] | 4601 | 1.1685e-05 | 0.011685 | 2.3799
[10 empty] | 4602 | 1.1685e-05 | 0.011685 | 2.38
[10 empty] | 4603 | 1.1686e-05 | 0.011686 | 2.38
[10 empty] | 4604 | 1.1686e-05 | 0.011686 | 2.3801
[10 empty] | 4605 | 1.1686e-05 | 0.011686 | 2.3802
[10 empty] | 4606 | 1.1687e-05 | 0.011687 | 2.3802
[10 empty] | 4607 | 1.1687e-05 | 0.011687 | 2.3803
[10 empty] | 4608 | 1.1687e-05 | 0.011687 | 2.3804
[10 empty] | 4609 | 1.1688e-05 | 0.011688 | 2.3805
[10 empty] | 4610 | 1.1688e-05 | 0.011688 | 2.3805
[10 empty] | 4611 | 1.1688e-05 | 0.011688 | 2.3806
[10 empty] | 4612 | 1.1689e-05 | 0.011689 | 2.3807
[10 empty] | 4613 | 1.1689e-05 | 0.011689 | 2.3807
[10 empty] | 4614 | 1.1689e-05 | 0.011689 | 2.3808
[10 empty] | 4615 | 1.169e-05 | 0.01169 | 2.3809
[10 empty] | 4616 | 1.169e-05 | 0.01169 | 2.3809
[10 empty] | 4617 | 1.169e-05 | 0.01169 | 2.381
[10 empty] | 4618 | 1.1691e-05 | 0.011691 | 2.3811
[10 empty] | 4619 | 1.1691e-05 | 0.011691 | 2.3812
[10 empty] | 4620 | 1.1691e-05 | 0.011691 | 2.3812
[10 empty] | 4621 | 1.1692e-05 | 0.011692 | 2.3813
[10 empty] | 4622 | 1.1692e-05 | 0.011692 | 2.3814
[10 empty] | 4623 | 1.1692e-05 | 0.011692 | 2.3814
[10 empty] | 4624 | 1.1693e-05 | 0.011693 | 2.3815
[10 empty] | 4625 | 1.1693e-05 | 0.011693 | 2.3816
[10 empty] | 4626 | 1.1693e-05 | 0.011693 | 2.3816
[10 empty] | 4627 | 1.1694e-05 | 0.011694 | 2.3817
[10 empty] | 4628 | 1.1694e-05 | 0.011694 | 2.3818
[10 empty] | 4629 | 1.1694e-05 | 0.011694 | 2.3819
[10 empty] | 4630 | 1.1695e-05 | 0.011695 | 2.3819
[10 empty] | 4631 | 1.1695e-05 | 0.011695 | 2.382
[10 empty] | 4632 | 1.1695e-05 | 0.011695 | 2.3821
[10 empty] | 4633 | 1.1696e-05 | 0.011696 | 2.3821
[10 empty] | 4634 | 1.1696e-05 | 0.011696 | 2.3822
[10 empty] | 4635 | 1.1697e-05 | 0.011697 | 2.3823
[10 empty] | 4636 | 1.1697e-05 | 0.011697 | 2.3823
[10 empty] | 4637 | 1.1697e-05 | 0.011697 | 2.3824
[10 empty] | 4638 | 1.1698e-05 | 0.011698 | 2.3825
[10 empty] | 4639 | 1.1698e-05 | 0.011698 | 2.3825
[10 empty] | 4640 | 1.1698e-05 | 0.011698 | 2.3826
[10 empty] | 4641 | 1.1699e-05 | 0.011699 | 2.3827
[10 empty] | 4642 | 1.1699e-05 | 0.011699 | 2.3828
[10 empty] | 4643 | 1.1699e-05 | 0.011699 | 2.3828
[10 empty] | 4644 | 1.17e-05 | 0.0117 | 2.3829
[10 empty] | 4645 | 1.17e-05 | 0.0117 | 2.383
[10 empty] | 4646 | 1.17e-05 | 0.0117 | 2.383
[10 empty] | 4647 | 1.1701e-05 | 0.011701 | 2.3831
[10 empty] | 4648 | 1.1701e-05 | 0.011701 | 2.3832
[10 empty] | 4649 | 1.1701e-05 | 0.011701 | 2.3832
[10 empty] | 4650 | 1.1702e-05 | 0.011702 | 2.3833
[10 empty] | 4651 | 1.1702e-05 | 0.011702 | 2.3834
[10 empty] | 4652 | 1.1702e-05 | 0.011702 | 2.3834
[10 empty] | 4653 | 1.1703e-05 | 0.011703 | 2.3835
[10 empty] | 4654 | 1.1703e-05 | 0.011703 | 2.3836
[10 empty] | 4655 | 1.1703e-05 | 0.011703 | 2.3836
[10 empty] | 4656 | 1.1704e-05 | 0.011704 | 2.3837
[10 empty] | 4657 | 1.1704e-05 | 0.011704 | 2.3838
[10 empty] | 4658 | 1.1704e-05 | 0.011704 | 2.3839
[10 empty] | 4659 | 1.1705e-05 | 0.011705 | 2.3839
[10 empty] | 4660 | 1.1705e-05 | 0.011705 | 2.384
[10 empty] | 4661 | 1.1705e-05 | 0.011705 | 2.3841
[10 empty] | 4662 | 1.1706e-05 | 0.011706 | 2.3841
[10 empty] | 4663 | 1.1706e-05 | 0.011706 | 2.3842
[10 empty] | 4664 | 1.1706e-05 | 0.011706 | 2.3843
[10 empty] | 4665 | 1.1707e-05 | 0.011707 | 2.3843
[10 empty] | 4666 | 1.1707e-05 | 0.011707 | 2.3844
[10 empty] | 4667 | 1.1707e-05 | 0.011707 | 2.3845
[10 empty] | 4668 | 1.1708e-05 | 0.011708 | 2.3845
[10 empty] | 4669 | 1.1708e-05 | 0.011708 | 2.3846
[10 empty] | 4670 | 1.1708e-05 | 0.011708 | 2.3847
[10 empty] | 4671 | 1.1709e-05 | 0.011709 | 2.3847
[10 empty] | 4672 | 1.1709e-05 | 0.011709 | 2.3848
[10 empty] | 4673 | 1.1709e-05 | 0.011709 | 2.3849
[10 empty] | 4674 | 1.171e-05 | 0.01171 | 2.3849
[10 empty] | 4675 | 1.171e-05 | 0.01171 | 2.385
[10 empty] | 4676 | 1.171e-05 | 0.01171 | 2.3851
[10 empty] | 4677 | 1.1711e-05 | 0.011711 | 2.3851
[10 empty] | 4678 | 1.1711e-05 | 0.011711 | 2.3852
[10 empty] | 4679 | 1.1711e-05 | 0.011711 | 2.3853
[10 empty] | 4680 | 1.1712e-05 | 0.011712 | 2.3853
[10 empty] | 4681 | 1.1712e-05 | 0.011712 | 2.3854
[10 empty] | 4682 | 1.1712e-05 | 0.011712 | 2.3855
[10 empty] | 4683 | 1.1713e-05 | 0.011713 | 2.3855
[10 empty] | 4684 | 1.1713e-05 | 0.011713 | 2.3856
[10 empty] | 4685 | 1.1713e-05 | 0.011713 | 2.3857
[10 empty] | 4686 | 1.1714e-05 | 0.011714 | 2.3857
[10 empty] | 4687 | 1.1714e-05 | 0.011714 | 2.3858
[10 empty] | 4688 | 1.1714e-05 | 0.011714 | 2.3859
[10 empty] | 4689 | 1.1715e-05 | 0.011715 | 2.3859
[10 empty] | 4690 | 1.1715e-05 | 0.011715 | 2.386
[10 empty] | 4691 | 1.1715e-05 | 0.011715 | 2.3861
[10 empty] | 4692 | 1.1716e-05 | 0.011716 | 2.3861
[10 empty] | 4693 | 1.1716e-05 | 0.011716 | 2.3862
[10 empty] | 4694 | 1.1716e-05 | 0.011716 | 2.3863
[10 empty] | 4695 | 1.1716e-05 | 0.011716 | 2.3863
[10 empty] | 4696 | 1.1717e-05 | 0.011717 | 2.3864
[10 empty] | 4697 | 1.1717e-05 | 0.011717 | 2.3865
[10 empty] | 4698 | 1.1717e-05 | 0.011717 | 2.3865
[10 empty] | 4699 | 1.1718e-05 | 0.011718 | 2.3866
[10 empty] | 4700 | 1.1718e-05 | 0.011718 | 2.3867
[10 empty] | 4701 | 1.1718e-05 | 0.011718 | 2.3867
[10 empty] | 4702 | 1.1719e-05 | 0.011719 | 2.3868
[10 empty] | 4703 | 1.1719e-05 | 0.011719 | 2.3869
[10 empty] | 4704 | 1.1719e-05 | 0.011719 | 2.3869
[10 empty] | 4705 | 1.172e-05 | 0.01172 | 2.387
[10 empty] | 4706 | 1.172e-05 | 0.01172 | 2.3871
[10 empty] | 4707 | 1.172e-05 | 0.01172 | 2.3871
[10 empty] | 4708 | 1.1721e-05 | 0.011721 | 2.3872
[10 empty] | 4709 | 1.1721e-05 | 0.011721 | 2.3873
[10 empty] | 4710 | 1.1721e-05 | 0.011721 | 2.3873
[10 empty] | 4711 | 1.1722e-05 | 0.011722 | 2.3874
[10 empty] | 4712 | 1.1722e-05 | 0.011722 | 2.3875
[10 empty] | 4713 | 1.1722e-05 | 0.011722 | 2.3875
[10 empty] | 4714 | 1.1723e-05 | 0.011723 | 2.3876
[10 empty] | 4715 | 1.1723e-05 | 0.011723 | 2.3877
[10 empty] | 4716 | 1.1723e-05 | 0.011723 | 2.3877
[10 empty] | 4717 | 1.1724e-05 | 0.011724 | 2.3878
[10 empty] | 4718 | 1.1724e-05 | 0.011724 | 2.3879
[10 empty] | 4719 | 1.1724e-05 | 0.011724 | 2.3879
[10 empty] | 4720 | 1.1725e-05 | 0.011725 | 2.388
[10 empty] | 4721 | 1.1725e-05 | 0.011725 | 2.3881
[10 empty] | 4722 | 1.1725e-05 | 0.011725 | 2.3881
[10 empty] | 4723 | 1.1726e-05 | 0.011726 | 2.3882
[10 empty] | 4724 | 1.1726e-05 | 0.011726 | 2.3882
[10 empty] | 4725 | 1.1726e-05 | 0.011726 | 2.3883
[10 empty] | 4726 | 1.1726e-05 | 0.011726 | 2.3884
[10 empty] | 4727 | 1.1727e-05 | 0.011727 | 2.3884
[10 empty] | 4728 | 1.1727e-05 | 0.011727 | 2.3885
[10 empty] | 4729 | 1.1727e-05 | 0.011727 | 2.3886
[10 empty] | 4730 | 1.1728e-05 | 0.011728 | 2.3886
[10 empty] | 4731 | 1.1728e-05 | 0.011728 | 2.3887
[10 empty] | 4732 | 1.1728e-05 | 0.011728 | 2.3888
[10 empty] | 4733 | 1.1729e-05 | 0.011729 | 2.3888
[10 empty] | 4734 | 1.1729e-05 | 0.011729 | 2.3889
[10 empty] | 4735 | 1.1729e-05 | 0.011729 | 2.389
[10 empty] | 4736 | 1.173e-05 | 0.01173 | 2.389
[10 empty] | 4737 | 1.173e-05 | 0.01173 | 2.3891
[10 empty] | 4738 | 1.173e-05 | 0.01173 | 2.3892
[10 empty] | 4739 | 1.1731e-05 | 0.011731 | 2.3892
[10 empty] | 4740 | 1.1731e-05 | 0.011731 | 2.3893
[10 empty] | 4741 | 1.1731e-05 | 0.011731 | 2.3893
[10 empty] | 4742 | 1.1732e-05 | 0.011732 | 2.3894
[10 empty] | 4743 | 1.1732e-05 | 0.011732 | 2.3895
[10 empty] | 4744 | 1.1732e-05 | 0.011732 | 2.3895
[10 empty] | 4745 | 1.1733e-05 | 0.011733 | 2.3896
[10 empty] | 4746 | 1.1733e-05 | 0.011733 | 2.3897
[10 empty] | 4747 | 1.1733e-05 | 0.011733 | 2.3897
[10 empty] | 4748 | 1.1733e-05 | 0.011733 | 2.3898
[10 empty] | 4749 | 1.1734e-05 | 0.011734 | 2.3899
[10 empty] | 4750 | 1.1734e-05 | 0.011734 | 2.3899
[10 empty] | 4751 | 1.1734e-05 | 0.011734 | 2.39
[10 empty] | 4752 | 1.1735e-05 | 0.011735 | 2.3901
[10 empty] | 4753 | 1.1735e-05 | 0.011735 | 2.3901
[10 empty] | 4754 | 1.1735e-05 | 0.011735 | 2.3902
[10 empty] | 4755 | 1.1736e-05 | 0.011736 | 2.3902
[10 empty] | 4756 | 1.1736e-05 | 0.011736 | 2.3903
[10 empty] | 4757 | 1.1736e-05 | 0.011736 | 2.3904
[10 empty] | 4758 | 1.1737e-05 | 0.011737 | 2.3904
[10 empty] | 4759 | 1.1737e-05 | 0.011737 | 2.3905
[10 empty] | 4760 | 1.1737e-05 | 0.011737 | 2.3906
[10 empty] | 4761 | 1.1738e-05 | 0.011738 | 2.3906
[10 empty] | 4762 | 1.1738e-05 | 0.011738 | 2.3907
[10 empty] | 4763 | 1.1738e-05 | 0.011738 | 2.3908
[10 empty] | 4764 | 1.1738e-05 | 0.011738 | 2.3908
[10 empty] | 4765 | 1.1739e-05 | 0.011739 | 2.3909
[10 empty] | 4766 | 1.1739e-05 | 0.011739 | 2.3909
[10 empty] | 4767 | 1.1739e-05 | 0.011739 | 2.391
[10 empty] | 4768 | 1.174e-05 | 0.01174 | 2.3911
[10 empty] | 4769 | 1.174e-05 | 0.01174 | 2.3911
[10 empty] | 4770 | 1.174e-05 | 0.01174 | 2.3912
[10 empty] | 4771 | 1.1741e-05 | 0.011741 | 2.3913
[10 empty] | 4772 | 1.1741e-05 | 0.011741 | 2.3913
[10 empty] | 4773 | 1.1741e-05 | 0.011741 | 2.3914
[10 empty] | 4774 | 1.1742e-05 | 0.011742 | 2.3914
[10 empty] | 4775 | 1.1742e-05 | 0.011742 | 2.3915
[10 empty] | 4776 | 1.1742e-05 | 0.011742 | 2.3916
[10 empty] | 4777 | 1.1742e-05 | 0.011742 | 2.3916
[10 empty] | 4778 | 1.1743e-05 | 0.011743 | 2.3917
[10 empty] | 4779 | 1.1743e-05 | 0.011743 | 2.3918
[10 empty] | 4780 | 1.1743e-05 | 0.011743 | 2.3918
[10 empty] | 4781 | 1.1744e-05 | 0.011744 | 2.3919
[10 empty] | 4782 | 1.1744e-05 | 0.011744 | 2.392
[10 empty] | 4783 | 1.1744e-05 | 0.011744 | 2.392
[10 empty] | 4784 | 1.1745e-05 | 0.011745 | 2.3921
[10 empty] | 4785 | 1.1745e-05 | 0.011745 | 2.3921
[10 empty] | 4786 | 1.1745e-05 | 0.011745 | 2.3922
[10 empty] | 4787 | 1.1746e-05 | 0.011746 | 2.3923
[10 empty] | 4788 | 1.1746e-05 | 0.011746 | 2.3923
[10 empty] | 4789 | 1.1746e-05 | 0.011746 | 2.3924
[10 empty] | 4790 | 1.1746e-05 | 0.011746 | 2.3924
[10 empty] | 4791 | 1.1747e-05 | 0.011747 | 2.3925
[10 empty] | 4792 | 1.1747e-05 | 0.011747 | 2.3926
[10 empty] | 4793 | 1.1747e-05 | 0.011747 | 2.3926
[10 empty] | 4794 | 1.1748e-05 | 0.011748 | 2.3927
[10 empty] | 4795 | 1.1748e-05 | 0.011748 | 2.3928
[10 empty] | 4796 | 1.1748e-05 | 0.011748 | 2.3928
[10 empty] | 4797 | 1.1749e-05 | 0.011749 | 2.3929
[10 empty] | 4798 | 1.1749e-05 | 0.011749 | 2.3929
[10 empty] | 4799 | 1.1749e-05 | 0.011749 | 2.393
[10 empty] | 4800 | 1.175e-05 | 0.01175 | 2.3931
[10 empty] | 4801 | 1.175e-05 | 0.01175 | 2.3931
[10 empty] | 4802 | 1.175e-05 | 0.01175 | 2.3932
[10 empty] | 4803 | 1.175e-05 | 0.01175 | 2.3933
[10 empty] | 4804 | 1.1751e-05 | 0.011751 | 2.3933
[10 empty] | 4805 | 1.1751e-05 | 0.011751 | 2.3934
[10 empty] | 4806 | 1.1751e-05 | 0.011751 | 2.3934
[10 empty] | 4807 | 1.1752e-05 | 0.011752 | 2.3935
[10 empty] | 4808 | 1.1752e-05 | 0.011752 | 2.3936
[10 empty] | 4809 | 1.1752e-05 | 0.011752 | 2.3936
[10 empty] | 4810 | 1.1753e-05 | 0.011753 | 2.3937
[10 empty] | 4811 | 1.1753e-05 | 0.011753 | 2.3937
[10 empty] | 4812 | 1.1753e-05 | 0.011753 | 2.3938
[10 empty] | 4813 | 1.1753e-05 | 0.011753 | 2.3939
[10 empty] | 4814 | 1.1754e-05 | 0.011754 | 2.3939
[10 empty] | 4815 | 1.1754e-05 | 0.011754 | 2.394
[10 empty] | 4816 | 1.1754e-05 | 0.011754 | 2.3941
[10 empty] | 4817 | 1.1755e-05 | 0.011755 | 2.3941
[10 empty] | 4818 | 1.1755e-05 | 0.011755 | 2.3942
[10 empty] | 4819 | 1.1755e-05 | 0.011755 | 2.3942
[10 empty] | 4820 | 1.1756e-05 | 0.011756 | 2.3943
[10 empty] | 4821 | 1.1756e-05 | 0.011756 | 2.3944
[10 empty] | 4822 | 1.1756e-05 | 0.011756 | 2.3944
[10 empty] | 4823 | 1.1756e-05 | 0.011756 | 2.3945
[10 empty] | 4824 | 1.1757e-05 | 0.011757 | 2.3945
[10 empty] | 4825 | 1.1757e-05 | 0.011757 | 2.3946
[10 empty] | 4826 | 1.1757e-05 | 0.011757 | 2.3947
[10 empty] | 4827 | 1.1758e-05 | 0.011758 | 2.3947
[10 empty] | 4828 | 1.1758e-05 | 0.011758 | 2.3948
[10 empty] | 4829 | 1.1758e-05 | 0.011758 | 2.3948
[10 empty] | 4830 | 1.1759e-05 | 0.011759 | 2.3949
[10 empty] | 4831 | 1.1759e-05 | 0.011759 | 2.395
[10 empty] | 4832 | 1.1759e-05 | 0.011759 | 2.395
[10 empty] | 4833 | 1.1759e-05 | 0.011759 | 2.3951
[10 empty] | 4834 | 1.176e-05 | 0.01176 | 2.3951
[10 empty] | 4835 | 1.176e-05 | 0.01176 | 2.3952
[10 empty] | 4836 | 1.176e-05 | 0.01176 | 2.3953
[10 empty] | 4837 | 1.1761e-05 | 0.011761 | 2.3953
[10 empty] | 4838 | 1.1761e-05 | 0.011761 | 2.3954
[10 empty] | 4839 | 1.1761e-05 | 0.011761 | 2.3954
[10 empty] | 4840 | 1.1761e-05 | 0.011761 | 2.3955
[10 empty] | 4841 | 1.1762e-05 | 0.011762 | 2.3956
[10 empty] | 4842 | 1.1762e-05 | 0.011762 | 2.3956
[10 empty] | 4843 | 1.1762e-05 | 0.011762 | 2.3957
[10 empty] | 4844 | 1.1763e-05 | 0.011763 | 2.3957
[10 empty] | 4845 | 1.1763e-05 | 0.011763 | 2.3958
[10 empty] | 4846 | 1.1763e-05 | 0.011763 | 2.3959
[10 empty] | 4847 | 1.1764e-05 | 0.011764 | 2.3959
[10 empty] | 4848 | 1.1764e-05 | 0.011764 | 2.396
[10 empty] | 4849 | 1.1764e-05 | 0.011764 | 2.396
[10 empty] | 4850 | 1.1764e-05 | 0.011764 | 2.3961
[10 empty] | 4851 | 1.1765e-05 | 0.011765 | 2.3962
[10 empty] | 4852 | 1.1765e-05 | 0.011765 | 2.3962
[10 empty] | 4853 | 1.1765e-05 | 0.011765 | 2.3963
[10 empty] | 4854 | 1.1766e-05 | 0.011766 | 2.3963
[10 empty] | 4855 | 1.1766e-05 | 0.011766 | 2.3964
[10 empty] | 4856 | 1.1766e-05 | 0.011766 | 2.3965
[10 empty] | 4857 | 1.1766e-05 | 0.011766 | 2.3965
[10 empty] | 4858 | 1.1767e-05 | 0.011767 | 2.3966
[10 empty] | 4859 | 1.1767e-05 | 0.011767 | 2.3966
[10 empty] | 4860 | 1.1767e-05 | 0.011767 | 2.3967
[10 empty] | 4861 | 1.1768e-05 | 0.011768 | 2.3968
[10 empty] | 4862 | 1.1768e-05 | 0.011768 | 2.3968
[10 empty] | 4863 | 1.1768e-05 | 0.011768 | 2.3969
[10 empty] | 4864 | 1.1768e-05 | 0.011768 | 2.3969
[10 empty] | 4865 | 1.1769e-05 | 0.011769 | 2.397
[10 empty] | 4866 | 1.1769e-05 | 0.011769 | 2.3971
[10 empty] | 4867 | 1.1769e-05 | 0.011769 | 2.3971
[10 empty] | 4868 | 1.177e-05 | 0.01177 | 2.3972
[10 empty] | 4869 | 1.177e-05 | 0.01177 | 2.3972
[10 empty] | 4870 | 1.177e-05 | 0.01177 | 2.3973
[10 empty] | 4871 | 1.1771e-05 | 0.011771 | 2.3973
[10 empty] | 4872 | 1.1771e-05 | 0.011771 | 2.3974
[10 empty] | 4873 | 1.1771e-05 | 0.011771 | 2.3975
[10 empty] | 4874 | 1.1771e-05 | 0.011771 | 2.3975
[10 empty] | 4875 | 1.1772e-05 | 0.011772 | 2.3976
[10 empty] | 4876 | 1.1772e-05 | 0.011772 | 2.3976
[10 empty] | 4877 | 1.1772e-05 | 0.011772 | 2.3977
[10 empty] | 4878 | 1.1773e-05 | 0.011773 | 2.3978
[10 empty] | 4879 | 1.1773e-05 | 0.011773 | 2.3978
[10 empty] | 4880 | 1.1773e-05 | 0.011773 | 2.3979
[10 empty] | 4881 | 1.1773e-05 | 0.011773 | 2.3979
[10 empty] | 4882 | 1.1774e-05 | 0.011774 | 2.398
[10 empty] | 4883 | 1.1774e-05 | 0.011774 | 2.3981
[10 empty] | 4884 | 1.1774e-05 | 0.011774 | 2.3981
[10 empty] | 4885 | 1.1775e-05 | 0.011775 | 2.3982
[10 empty] | 4886 | 1.1775e-05 | 0.011775 | 2.3982
[10 empty] | 4887 | 1.1775e-05 | 0.011775 | 2.3983
[10 empty] | 4888 | 1.1775e-05 | 0.011775 | 2.3983
[10 empty] | 4889 | 1.1776e-05 | 0.011776 | 2.3984
[10 empty] | 4890 | 1.1776e-05 | 0.011776 | 2.3985
[10 empty] | 4891 | 1.1776e-05 | 0.011776 | 2.3985
[10 empty] | 4892 | 1.1777e-05 | 0.011777 | 2.3986
[10 empty] | 4893 | 1.1777e-05 | 0.011777 | 2.3986
[10 empty] | 4894 | 1.1777e-05 | 0.011777 | 2.3987
[10 empty] | 4895 | 1.1777e-05 | 0.011777 | 2.3987
[10 empty] | 4896 | 1.1778e-05 | 0.011778 | 2.3988
[10 empty] | 4897 | 1.1778e-05 | 0.011778 | 2.3989
[10 empty] | 4898 | 1.1778e-05 | 0.011778 | 2.3989
[10 empty] | 4899 | 1.1779e-05 | 0.011779 | 2.399
[10 empty] | 4900 | 1.1779e-05 | 0.011779 | 2.399
[10 empty] | 4901 | 1.1779e-05 | 0.011779 | 2.3991
[10 empty] | 4902 | 1.1779e-05 | 0.011779 | 2.3992
[10 empty] | 4903 | 1.178e-05 | 0.01178 | 2.3992
[10 empty] | 4904 | 1.178e-05 | 0.01178 | 2.3993
[10 empty] | 4905 | 1.178e-05 | 0.01178 | 2.3993
[10 empty] | 4906 | 1.1781e-05 | 0.011781 | 2.3994
[10 empty] | 4907 | 1.1781e-05 | 0.011781 | 2.3994
[10 empty] | 4908 | 1.1781e-05 | 0.011781 | 2.3995
[10 empty] | 4909 | 1.1781e-05 | 0.011781 | 2.3996
[10 empty] | 4910 | 1.1782e-05 | 0.011782 | 2.3996
[10 empty] | 4911 | 1.1782e-05 | 0.011782 | 2.3997
[10 empty] | 4912 | 1.1782e-05 | 0.011782 | 2.3997
[10 empty] | 4913 | 1.1782e-05 | 0.011782 | 2.3998
[10 empty] | 4914 | 1.1783e-05 | 0.011783 | 2.3998
[10 empty] | 4915 | 1.1783e-05 | 0.011783 | 2.3999
[10 empty] | 4916 | 1.1783e-05 | 0.011783 | 2.4
[10 empty] | 4917 | 1.1784e-05 | 0.011784 | 2.4
[10 empty] | 4918 | 1.1784e-05 | 0.011784 | 2.4001
[10 empty] | 4919 | 1.1784e-05 | 0.011784 | 2.4001
[10 empty] | 4920 | 1.1784e-05 | 0.011784 | 2.4002
[10 empty] | 4921 | 1.1785e-05 | 0.011785 | 2.4002
[10 empty] | 4922 | 1.1785e-05 | 0.011785 | 2.4003
[10 empty] | 4923 | 1.1785e-05 | 0.011785 | 2.4004
[10 empty] | 4924 | 1.1786e-05 | 0.011786 | 2.4004
[10 empty] | 4925 | 1.1786e-05 | 0.011786 | 2.4005
[10 empty] | 4926 | 1.1786e-05 | 0.011786 | 2.4005
[10 empty] | 4927 | 1.1786e-05 | 0.011786 | 2.4006
[10 empty] | 4928 | 1.1787e-05 | 0.011787 | 2.4006
[10 empty] | 4929 | 1.1787e-05 | 0.011787 | 2.4007
[10 empty] | 4930 | 1.1787e-05 | 0.011787 | 2.4007
[10 empty] | 4931 | 1.1787e-05 | 0.011787 | 2.4008
[10 empty] | 4932 | 1.1788e-05 | 0.011788 | 2.4009
[10 empty] | 4933 | 1.1788e-05 | 0.011788 | 2.4009
[10 empty] | 4934 | 1.1788e-05 | 0.011788 | 2.401
[10 empty] | 4935 | 1.1789e-05 | 0.011789 | 2.401
[10 empty] | 4936 | 1.1789e-05 | 0.011789 | 2.4011
[10 empty] | 4937 | 1.1789e-05 | 0.011789 | 2.4011
[10 empty] | 4938 | 1.1789e-05 | 0.011789 | 2.4012
[10 empty] | 4939 | 1.179e-05 | 0.01179 | 2.4013
[10 empty] | 4940 | 1.179e-05 | 0.01179 | 2.4013
[10 empty] | 4941 | 1.179e-05 | 0.01179 | 2.4014
[10 empty] | 4942 | 1.1791e-05 | 0.011791 | 2.4014
[10 empty] | 4943 | 1.1791e-05 | 0.011791 | 2.4015
[10 empty] | 4944 | 1.1791e-05 | 0.011791 | 2.4015
[10 empty] | 4945 | 1.1791e-05 | 0.011791 | 2.4016
[10 empty] | 4946 | 1.1792e-05 | 0.011792 | 2.4016
[10 empty] | 4947 | 1.1792e-05 | 0.011792 | 2.4017
[10 empty] | 4948 | 1.1792e-05 | 0.011792 | 2.4018
[10 empty] | 4949 | 1.1792e-05 | 0.011792 | 2.4018
[10 empty] | 4950 | 1.1793e-05 | 0.011793 | 2.4019
[10 empty] | 4951 | 1.1793e-05 | 0.011793 | 2.4019
[10 empty] | 4952 | 1.1793e-05 | 0.011793 | 2.402
[10 empty] | 4953 | 1.1794e-05 | 0.011794 | 2.402
[10 empty] | 4954 | 1.1794e-05 | 0.011794 | 2.4021
[10 empty] | 4955 | 1.1794e-05 | 0.011794 | 2.4021
[10 empty] | 4956 | 1.1794e-05 | 0.011794 | 2.4022
[10 empty] | 4957 | 1.1795e-05 | 0.011795 | 2.4023
[10 empty] | 4958 | 1.1795e-05 | 0.011795 | 2.4023
[10 empty] | 4959 | 1.1795e-05 | 0.011795 | 2.4024
[10 empty] | 4960 | 1.1795e-05 | 0.011795 | 2.4024
[10 empty] | 4961 | 1.1796e-05 | 0.011796 | 2.4025
[10 empty] | 4962 | 1.1796e-05 | 0.011796 | 2.4025
[10 empty] | 4963 | 1.1796e-05 | 0.011796 | 2.4026
[10 empty] | 4964 | 1.1797e-05 | 0.011797 | 2.4026
[10 empty] | 4965 | 1.1797e-05 | 0.011797 | 2.4027
[10 empty] | 4966 | 1.1797e-05 | 0.011797 | 2.4028
[10 empty] | 4967 | 1.1797e-05 | 0.011797 | 2.4028
[10 empty] | 4968 | 1.1798e-05 | 0.011798 | 2.4029
[10 empty] | 4969 | 1.1798e-05 | 0.011798 | 2.4029
[10 empty] | 4970 | 1.1798e-05 | 0.011798 | 2.403
[10 empty] | 4971 | 1.1798e-05 | 0.011798 | 2.403
[10 empty] | 4972 | 1.1799e-05 | 0.011799 | 2.4031
[10 empty] | 4973 | 1.1799e-05 | 0.011799 | 2.4031
[10 empty] | 4974 | 1.1799e-05 | 0.011799 | 2.4032
[10 empty] | 4975 | 1.1799e-05 | 0.011799 | 2.4032
[10 empty] | 4976 | 1.18e-05 | 0.0118 | 2.4033
[10 empty] | 4977 | 1.18e-05 | 0.0118 | 2.4034
[10 empty] | 4978 | 1.18e-05 | 0.0118 | 2.4034
[10 empty] | 4979 | 1.1801e-05 | 0.011801 | 2.4035
[10 empty] | 4980 | 1.1801e-05 | 0.011801 | 2.4035
[10 empty] | 4981 | 1.1801e-05 | 0.011801 | 2.4036
[10 empty] | 4982 | 1.1801e-05 | 0.011801 | 2.4036
[10 empty] | 4983 | 1.1802e-05 | 0.011802 | 2.4037
[10 empty] | 4984 | 1.1802e-05 | 0.011802 | 2.4037
[10 empty] | 4985 | 1.1802e-05 | 0.011802 | 2.4038
[10 empty] | 4986 | 1.1802e-05 | 0.011802 | 2.4038
[10 empty] | 4987 | 1.1803e-05 | 0.011803 | 2.4039
[10 empty] | 4988 | 1.1803e-05 | 0.011803 | 2.404
[10 empty] | 4989 | 1.1803e-05 | 0.011803 | 2.404
[10 empty] | 4990 | 1.1803e-05 | 0.011803 | 2.4041
[10 empty] | 4991 | 1.1804e-05 | 0.011804 | 2.4041
[10 empty] | 4992 | 1.1804e-05 | 0.011804 | 2.4042
[10 empty] | 4993 | 1.1804e-05 | 0.011804 | 2.4042
[10 empty] | 4994 | 1.1805e-05 | 0.011805 | 2.4043
[10 empty] | 4995 | 1.1805e-05 | 0.011805 | 2.4043
[10 empty] | 4996 | 1.1805e-05 | 0.011805 | 2.4044
[10 empty] | 4997 | 1.1805e-05 | 0.011805 | 2.4044
[10 empty] | 4998 | 1.1806e-05 | 0.011806 | 2.4045
[10 empty] | 4999 | 1.1806e-05 | 0.011806 | 2.4045
[10 empty] | 5000 | 1.1806e-05 | 0.011806 | 2.4046
[10 empty] | 5001 | 1.1806e-05 | 0.011806 | 2.4047
[10 empty] | 5002 | 1.1807e-05 | 0.011807 | 2.4047
[10 empty] | 5003 | 1.1807e-05 | 0.011807 | 2.4048
[10 empty] | 5004 | 1.1807e-05 | 0.011807 | 2.4048
[10 empty] | 5005 | 1.1807e-05 | 0.011807 | 2.4049
[10 empty] | 5006 | 1.1808e-05 | 0.011808 | 2.4049
[10 empty] | 5007 | 1.1808e-05 | 0.011808 | 2.405
[10 empty] | 5008 | 1.1808e-05 | 0.011808 | 2.405
[10 empty] | 5009 | 1.1809e-05 | 0.011809 | 2.4051
[10 empty] | 5010 | 1.1809e-05 | 0.011809 | 2.4051
[10 empty] | 5011 | 1.1809e-05 | 0.011809 | 2.4052
[10 empty] | 5012 | 1.1809e-05 | 0.011809 | 2.4052
[10 empty] | 5013 | 1.181e-05 | 0.01181 | 2.4053
[10 empty] | 5014 | 1.181e-05 | 0.01181 | 2.4054
[10 empty] | 5015 | 1.181e-05 | 0.01181 | 2.4054
[10 empty] | 5016 | 1.181e-05 | 0.01181 | 2.4055
[10 empty] | 5017 | 1.1811e-05 | 0.011811 | 2.4055
[10 empty] | 5018 | 1.1811e-05 | 0.011811 | 2.4056
[10 empty] | 5019 | 1.1811e-05 | 0.011811 | 2.4056
[10 empty] | 5020 | 1.1811e-05 | 0.011811 | 2.4057
[10 empty] | 5021 | 1.1812e-05 | 0.011812 | 2.4057
[10 empty] | 5022 | 1.1812e-05 | 0.011812 | 2.4058
[10 empty] | 5023 | 1.1812e-05 | 0.011812 | 2.4058
[10 empty] | 5024 | 1.1812e-05 | 0.011812 | 2.4059
[10 empty] | 5025 | 1.1813e-05 | 0.011813 | 2.4059
[10 empty] | 5026 | 1.1813e-05 | 0.011813 | 2.406
[10 empty] | 5027 | 1.1813e-05 | 0.011813 | 2.406
[10 empty] | 5028 | 1.1813e-05 | 0.011813 | 2.4061
[10 empty] | 5029 | 1.1814e-05 | 0.011814 | 2.4061
[10 empty] | 5030 | 1.1814e-05 | 0.011814 | 2.4062
[10 empty] | 5031 | 1.1814e-05 | 0.011814 | 2.4063
[10 empty] | 5032 | 1.1814e-05 | 0.011814 | 2.4063
[10 empty] | 5033 | 1.1815e-05 | 0.011815 | 2.4064
[10 empty] | 5034 | 1.1815e-05 | 0.011815 | 2.4064
[10 empty] | 5035 | 1.1815e-05 | 0.011815 | 2.4065
[10 empty] | 5036 | 1.1816e-05 | 0.011816 | 2.4065
[10 empty] | 5037 | 1.1816e-05 | 0.011816 | 2.4066
[10 empty] | 5038 | 1.1816e-05 | 0.011816 | 2.4066
[10 empty] | 5039 | 1.1816e-05 | 0.011816 | 2.4067
[10 empty] | 5040 | 1.1817e-05 | 0.011817 | 2.4067
[10 empty] | 5041 | 1.1817e-05 | 0.011817 | 2.4068
[10 empty] | 5042 | 1.1817e-05 | 0.011817 | 2.4068
[10 empty] | 5043 | 1.1817e-05 | 0.011817 | 2.4069
[10 empty] | 5044 | 1.1818e-05 | 0.011818 | 2.4069
[10 empty] | 5045 | 1.1818e-05 | 0.011818 | 2.407
[10 empty] | 5046 | 1.1818e-05 | 0.011818 | 2.407
[10 empty] | 5047 | 1.1818e-05 | 0.011818 | 2.4071
[10 empty] | 5048 | 1.1819e-05 | 0.011819 | 2.4071
[10 empty] | 5049 | 1.1819e-05 | 0.011819 | 2.4072
[10 empty] | 5050 | 1.1819e-05 | 0.011819 | 2.4072
[10 empty] | 5051 | 1.1819e-05 | 0.011819 | 2.4073
[10 empty] | 5052 | 1.182e-05 | 0.01182 | 2.4073
[10 empty] | 5053 | 1.182e-05 | 0.01182 | 2.4074
[10 empty] | 5054 | 1.182e-05 | 0.01182 | 2.4075
[10 empty] | 5055 | 1.182e-05 | 0.01182 | 2.4075
[10 empty] | 5056 | 1.1821e-05 | 0.011821 | 2.4076
[10 empty] | 5057 | 1.1821e-05 | 0.011821 | 2.4076
[10 empty] | 5058 | 1.1821e-05 | 0.011821 | 2.4077
[10 empty] | 5059 | 1.1821e-05 | 0.011821 | 2.4077
[10 empty] | 5060 | 1.1822e-05 | 0.011822 | 2.4078
[10 empty] | 5061 | 1.1822e-05 | 0.011822 | 2.4078
[10 empty] | 5062 | 1.1822e-05 | 0.011822 | 2.4079
[10 empty] | 5063 | 1.1822e-05 | 0.011822 | 2.4079
[10 empty] | 5064 | 1.1823e-05 | 0.011823 | 2.408
[10 empty] | 5065 | 1.1823e-05 | 0.011823 | 2.408
[10 empty] | 5066 | 1.1823e-05 | 0.011823 | 2.4081
[10 empty] | 5067 | 1.1823e-05 | 0.011823 | 2.4081
[10 empty] | 5068 | 1.1824e-05 | 0.011824 | 2.4082
[10 empty] | 5069 | 1.1824e-05 | 0.011824 | 2.4082
[10 empty] | 5070 | 1.1824e-05 | 0.011824 | 2.4083
[10 empty] | 5071 | 1.1824e-05 | 0.011824 | 2.4083
[10 empty] | 5072 | 1.1825e-05 | 0.011825 | 2.4084
[10 empty] | 5073 | 1.1825e-05 | 0.011825 | 2.4084
[10 empty] | 5074 | 1.1825e-05 | 0.011825 | 2.4085
[10 empty] | 5075 | 1.1825e-05 | 0.011825 | 2.4085
[10 empty] | 5076 | 1.1826e-05 | 0.011826 | 2.4086
[10 empty] | 5077 | 1.1826e-05 | 0.011826 | 2.4086
[10 empty] | 5078 | 1.1826e-05 | 0.011826 | 2.4087
[10 empty] | 5079 | 1.1826e-05 | 0.011826 | 2.4087
[10 empty] | 5080 | 1.1827e-05 | 0.011827 | 2.4088
[10 empty] | 5081 | 1.1827e-05 | 0.011827 | 2.4088
[10 empty] | 5082 | 1.1827e-05 | 0.011827 | 2.4089
[10 empty] | 5083 | 1.1827e-05 | 0.011827 | 2.4089
[10 empty] | 5084 | 1.1828e-05 | 0.011828 | 2.409
[10 empty] | 5085 | 1.1828e-05 | 0.011828 | 2.409
[10 empty] | 5086 | 1.1828e-05 | 0.011828 | 2.4091
[10 empty] | 5087 | 1.1828e-05 | 0.011828 | 2.4091
[10 empty] | 5088 | 1.1829e-05 | 0.011829 | 2.4092
[10 empty] | 5089 | 1.1829e-05 | 0.011829 | 2.4092
[10 empty] | 5090 | 1.1829e-05 | 0.011829 | 2.4093
[10 empty] | 5091 | 1.1829e-05 | 0.011829 | 2.4093
[10 empty] | 5092 | 1.183e-05 | 0.01183 | 2.4094
[10 empty] | 5093 | 1.183e-05 | 0.01183 | 2.4094
[10 empty] | 5094 | 1.183e-05 | 0.01183 | 2.4095
[10 empty] | 5095 | 1.183e-05 | 0.01183 | 2.4095
[10 empty] | 5096 | 1.1831e-05 | 0.011831 | 2.4096
[10 empty] | 5097 | 1.1831e-05 | 0.011831 | 2.4096
[10 empty] | 5098 | 1.1831e-05 | 0.011831 | 2.4097
[10 empty] | 5099 | 1.1831e-05 | 0.011831 | 2.4097
[10 empty] | 5100 | 1.1832e-05 | 0.011832 | 2.4098
[10 empty] | 5101 | 1.1832e-05 | 0.011832 | 2.4098
[10 empty] | 5102 | 1.1832e-05 | 0.011832 | 2.4099
[10 empty] | 5103 | 1.1832e-05 | 0.011832 | 2.4099
[10 empty] | 5104 | 1.1833e-05 | 0.011833 | 2.41
[10 empty] | 5105 | 1.1833e-05 | 0.011833 | 2.41
[10 empty] | 5106 | 1.1833e-05 | 0.011833 | 2.4101
[10 empty] | 5107 | 1.1833e-05 | 0.011833 | 2.4101
[10 empty] | 5108 | 1.1834e-05 | 0.011834 | 2.4102
[10 empty] | 5109 | 1.1834e-05 | 0.011834 | 2.4102
[10 empty] | 5110 | 1.1834e-05 | 0.011834 | 2.4103
[10 empty] | 5111 | 1.1834e-05 | 0.011834 | 2.4103
[10 empty] | 5112 | 1.1835e-05 | 0.011835 | 2.4104
[10 empty] | 5113 | 1.1835e-05 | 0.011835 | 2.4104
[10 empty] | 5114 | 1.1835e-05 | 0.011835 | 2.4105
[10 empty] | 5115 | 1.1835e-05 | 0.011835 | 2.4105
[10 empty] | 5116 | 1.1836e-05 | 0.011836 | 2.4106
[10 empty] | 5117 | 1.1836e-05 | 0.011836 | 2.4106
[10 empty] | 5118 | 1.1836e-05 | 0.011836 | 2.4107
[10 empty] | 5119 | 1.1836e-05 | 0.011836 | 2.4107
[10 empty] | 5120 | 1.1837e-05 | 0.011837 | 2.4108
[10 empty] | 5121 | 1.1837e-05 | 0.011837 | 2.4108
[10 empty] | 5122 | 1.1837e-05 | 0.011837 | 2.4109
[10 empty] | 5123 | 1.1837e-05 | 0.011837 | 2.4109
[10 empty] | 5124 | 1.1838e-05 | 0.011838 | 2.411
[10 empty] | 5125 | 1.1838e-05 | 0.011838 | 2.411
[10 empty] | 5126 | 1.1838e-05 | 0.011838 | 2.4111
[10 empty] | 5127 | 1.1838e-05 | 0.011838 | 2.4111
[10 empty] | 5128 | 1.1838e-05 | 0.011838 | 2.4112
[10 empty] | 5129 | 1.1839e-05 | 0.011839 | 2.4112
[10 empty] | 5130 | 1.1839e-05 | 0.011839 | 2.4113
[10 empty] | 5131 | 1.1839e-05 | 0.011839 | 2.4113
[10 empty] | 5132 | 1.1839e-05 | 0.011839 | 2.4114
[10 empty] | 5133 | 1.184e-05 | 0.01184 | 2.4114
[10 empty] | 5134 | 1.184e-05 | 0.01184 | 2.4115
[10 empty] | 5135 | 1.184e-05 | 0.01184 | 2.4115
[10 empty] | 5136 | 1.184e-05 | 0.01184 | 2.4116
[10 empty] | 5137 | 1.1841e-05 | 0.011841 | 2.4116
[10 empty] | 5138 | 1.1841e-05 | 0.011841 | 2.4117
[10 empty] | 5139 | 1.1841e-05 | 0.011841 | 2.4117
[10 empty] | 5140 | 1.1841e-05 | 0.011841 | 2.4118
[10 empty] | 5141 | 1.1842e-05 | 0.011842 | 2.4118
[10 empty] | 5142 | 1.1842e-05 | 0.011842 | 2.4119
[10 empty] | 5143 | 1.1842e-05 | 0.011842 | 2.4119
[10 empty] | 5144 | 1.1842e-05 | 0.011842 | 2.412
[10 empty] | 5145 | 1.1843e-05 | 0.011843 | 2.412
[10 empty] | 5146 | 1.1843e-05 | 0.011843 | 2.4121
[10 empty] | 5147 | 1.1843e-05 | 0.011843 | 2.4121
[10 empty] | 5148 | 1.1843e-05 | 0.011843 | 2.4122
[10 empty] | 5149 | 1.1844e-05 | 0.011844 | 2.4122
[10 empty] | 5150 | 1.1844e-05 | 0.011844 | 2.4123
[10 empty] | 5151 | 1.1844e-05 | 0.011844 | 2.4123
[10 empty] | 5152 | 1.1844e-05 | 0.011844 | 2.4124
[10 empty] | 5153 | 1.1844e-05 | 0.011844 | 2.4124
[10 empty] | 5154 | 1.1845e-05 | 0.011845 | 2.4125
[10 empty] | 5155 | 1.1845e-05 | 0.011845 | 2.4125
[10 empty] | 5156 | 1.1845e-05 | 0.011845 | 2.4126
[10 empty] | 5157 | 1.1845e-05 | 0.011845 | 2.4126
[10 empty] | 5158 | 1.1846e-05 | 0.011846 | 2.4126
[10 empty] | 5159 | 1.1846e-05 | 0.011846 | 2.4127
[10 empty] | 5160 | 1.1846e-05 | 0.011846 | 2.4127
[10 empty] | 5161 | 1.1846e-05 | 0.011846 | 2.4128
[10 empty] | 5162 | 1.1847e-05 | 0.011847 | 2.4128
[10 empty] | 5163 | 1.1847e-05 | 0.011847 | 2.4129
[10 empty] | 5164 | 1.1847e-05 | 0.011847 | 2.4129
[10 empty] | 5165 | 1.1847e-05 | 0.011847 | 2.413
[10 empty] | 5166 | 1.1848e-05 | 0.011848 | 2.413
[10 empty] | 5167 | 1.1848e-05 | 0.011848 | 2.4131
[10 empty] | 5168 | 1.1848e-05 | 0.011848 | 2.4131
[10 empty] | 5169 | 1.1848e-05 | 0.011848 | 2.4132
[10 empty] | 5170 | 1.1848e-05 | 0.011848 | 2.4132
[10 empty] | 5171 | 1.1849e-05 | 0.011849 | 2.4133
[10 empty] | 5172 | 1.1849e-05 | 0.011849 | 2.4133
[10 empty] | 5173 | 1.1849e-05 | 0.011849 | 2.4134
[10 empty] | 5174 | 1.1849e-05 | 0.011849 | 2.4134
[10 empty] | 5175 | 1.185e-05 | 0.01185 | 2.4135
[10 empty] | 5176 | 1.185e-05 | 0.01185 | 2.4135
[10 empty] | 5177 | 1.185e-05 | 0.01185 | 2.4136
[10 empty] | 5178 | 1.185e-05 | 0.01185 | 2.4136
[10 empty] | 5179 | 1.1851e-05 | 0.011851 | 2.4137
[10 empty] | 5180 | 1.1851e-05 | 0.011851 | 2.4137
[10 empty] | 5181 | 1.1851e-05 | 0.011851 | 2.4137
[10 empty] | 5182 | 1.1851e-05 | 0.011851 | 2.4138
[10 empty] | 5183 | 1.1852e-05 | 0.011852 | 2.4138
[10 empty] | 5184 | 1.1852e-05 | 0.011852 | 2.4139
[10 empty] | 5185 | 1.1852e-05 | 0.011852 | 2.4139
[10 empty] | 5186 | 1.1852e-05 | 0.011852 | 2.414
[10 empty] | 5187 | 1.1852e-05 | 0.011852 | 2.414
[10 empty] | 5188 | 1.1853e-05 | 0.011853 | 2.4141
[10 empty] | 5189 | 1.1853e-05 | 0.011853 | 2.4141
[10 empty] | 5190 | 1.1853e-05 | 0.011853 | 2.4142
[10 empty] | 5191 | 1.1853e-05 | 0.011853 | 2.4142
[10 empty] | 5192 | 1.1854e-05 | 0.011854 | 2.4143
[10 empty] | 5193 | 1.1854e-05 | 0.011854 | 2.4143
[10 empty] | 5194 | 1.1854e-05 | 0.011854 | 2.4144
[10 empty] | 5195 | 1.1854e-05 | 0.011854 | 2.4144
[10 empty] | 5196 | 1.1855e-05 | 0.011855 | 2.4145
[10 empty] | 5197 | 1.1855e-05 | 0.011855 | 2.4145
[10 empty] | 5198 | 1.1855e-05 | 0.011855 | 2.4146
[10 empty] | 5199 | 1.1855e-05 | 0.011855 | 2.4146
[10 empty] | 5200 | 1.1855e-05 | 0.011855 | 2.4146
[10 empty] | 5201 | 1.1856e-05 | 0.011856 | 2.4147
[10 empty] | 5202 | 1.1856e-05 | 0.011856 | 2.4147
[10 empty] | 5203 | 1.1856e-05 | 0.011856 | 2.4148
[10 empty] | 5204 | 1.1856e-05 | 0.011856 | 2.4148
[10 empty] | 5205 | 1.1857e-05 | 0.011857 | 2.4149
[10 empty] | 5206 | 1.1857e-05 | 0.011857 | 2.4149
[10 empty] | 5207 | 1.1857e-05 | 0.011857 | 2.415
[10 empty] | 5208 | 1.1857e-05 | 0.011857 | 2.415
[10 empty] | 5209 | 1.1858e-05 | 0.011858 | 2.4151
[10 empty] | 5210 | 1.1858e-05 | 0.011858 | 2.4151
[10 empty] | 5211 | 1.1858e-05 | 0.011858 | 2.4152
[10 empty] | 5212 | 1.1858e-05 | 0.011858 | 2.4152
[10 empty] | 5213 | 1.1858e-05 | 0.011858 | 2.4153
[10 empty] | 5214 | 1.1859e-05 | 0.011859 | 2.4153
[10 empty] | 5215 | 1.1859e-05 | 0.011859 | 2.4153
[10 empty] | 5216 | 1.1859e-05 | 0.011859 | 2.4154
[10 empty] | 5217 | 1.1859e-05 | 0.011859 | 2.4154
[10 empty] | 5218 | 1.186e-05 | 0.01186 | 2.4155
[10 empty] | 5219 | 1.186e-05 | 0.01186 | 2.4155
[10 empty] | 5220 | 1.186e-05 | 0.01186 | 2.4156
[10 empty] | 5221 | 1.186e-05 | 0.01186 | 2.4156
[10 empty] | 5222 | 1.186e-05 | 0.01186 | 2.4157
[10 empty] | 5223 | 1.1861e-05 | 0.011861 | 2.4157
[10 empty] | 5224 | 1.1861e-05 | 0.011861 | 2.4158
[10 empty] | 5225 | 1.1861e-05 | 0.011861 | 2.4158
[10 empty] | 5226 | 1.1861e-05 | 0.011861 | 2.4159
[10 empty] | 5227 | 1.1862e-05 | 0.011862 | 2.4159
[10 empty] | 5228 | 1.1862e-05 | 0.011862 | 2.4159
[10 empty] | 5229 | 1.1862e-05 | 0.011862 | 2.416
[10 empty] | 5230 | 1.1862e-05 | 0.011862 | 2.416
[10 empty] | 5231 | 1.1862e-05 | 0.011862 | 2.4161
[10 empty] | 5232 | 1.1863e-05 | 0.011863 | 2.4161
[10 empty] | 5233 | 1.1863e-05 | 0.011863 | 2.4162
[10 empty] | 5234 | 1.1863e-05 | 0.011863 | 2.4162
[10 empty] | 5235 | 1.1863e-05 | 0.011863 | 2.4163
[10 empty] | 5236 | 1.1864e-05 | 0.011864 | 2.4163
[10 empty] | 5237 | 1.1864e-05 | 0.011864 | 2.4164
[10 empty] | 5238 | 1.1864e-05 | 0.011864 | 2.4164
[10 empty] | 5239 | 1.1864e-05 | 0.011864 | 2.4164
[10 empty] | 5240 | 1.1865e-05 | 0.011865 | 2.4165
[10 empty] | 5241 | 1.1865e-05 | 0.011865 | 2.4165
[10 empty] | 5242 | 1.1865e-05 | 0.011865 | 2.4166
[10 empty] | 5243 | 1.1865e-05 | 0.011865 | 2.4166
[10 empty] | 5244 | 1.1865e-05 | 0.011865 | 2.4167
[10 empty] | 5245 | 1.1866e-05 | 0.011866 | 2.4167
[10 empty] | 5246 | 1.1866e-05 | 0.011866 | 2.4168
[10 empty] | 5247 | 1.1866e-05 | 0.011866 | 2.4168
[10 empty] | 5248 | 1.1866e-05 | 0.011866 | 2.4169
[10 empty] | 5249 | 1.1867e-05 | 0.011867 | 2.4169
[10 empty] | 5250 | 1.1867e-05 | 0.011867 | 2.4169
[10 empty] | 5251 | 1.1867e-05 | 0.011867 | 2.417
[10 empty] | 5252 | 1.1867e-05 | 0.011867 | 2.417
[10 empty] | 5253 | 1.1867e-05 | 0.011867 | 2.4171
[10 empty] | 5254 | 1.1868e-05 | 0.011868 | 2.4171
[10 empty] | 5255 | 1.1868e-05 | 0.011868 | 2.4172
[10 empty] | 5256 | 1.1868e-05 | 0.011868 | 2.4172
[10 empty] | 5257 | 1.1868e-05 | 0.011868 | 2.4173
[10 empty] | 5258 | 1.1869e-05 | 0.011869 | 2.4173
[10 empty] | 5259 | 1.1869e-05 | 0.011869 | 2.4174
[10 empty] | 5260 | 1.1869e-05 | 0.011869 | 2.4174
[10 empty] | 5261 | 1.1869e-05 | 0.011869 | 2.4174
[10 empty] | 5262 | 1.1869e-05 | 0.011869 | 2.4175
[10 empty] | 5263 | 1.187e-05 | 0.01187 | 2.4175
[10 empty] | 5264 | 1.187e-05 | 0.01187 | 2.4176
[10 empty] | 5265 | 1.187e-05 | 0.01187 | 2.4176
[10 empty] | 5266 | 1.187e-05 | 0.01187 | 2.4177
[10 empty] | 5267 | 1.187e-05 | 0.01187 | 2.4177
[10 empty] | 5268 | 1.1871e-05 | 0.011871 | 2.4178
[10 empty] | 5269 | 1.1871e-05 | 0.011871 | 2.4178
[10 empty] | 5270 | 1.1871e-05 | 0.011871 | 2.4178
[10 empty] | 5271 | 1.1871e-05 | 0.011871 | 2.4179
[10 empty] | 5272 | 1.1872e-05 | 0.011872 | 2.4179
[10 empty] | 5273 | 1.1872e-05 | 0.011872 | 2.418
[10 empty] | 5274 | 1.1872e-05 | 0.011872 | 2.418
[10 empty] | 5275 | 1.1872e-05 | 0.011872 | 2.4181
[10 empty] | 5276 | 1.1872e-05 | 0.011872 | 2.4181
[10 empty] | 5277 | 1.1873e-05 | 0.011873 | 2.4182
[10 empty] | 5278 | 1.1873e-05 | 0.011873 | 2.4182
[10 empty] | 5279 | 1.1873e-05 | 0.011873 | 2.4182
[10 empty] | 5280 | 1.1873e-05 | 0.011873 | 2.4183
[10 empty] | 5281 | 1.1874e-05 | 0.011874 | 2.4183
[10 empty] | 5282 | 1.1874e-05 | 0.011874 | 2.4184
[10 empty] | 5283 | 1.1874e-05 | 0.011874 | 2.4184
[10 empty] | 5284 | 1.1874e-05 | 0.011874 | 2.4185
[10 empty] | 5285 | 1.1874e-05 | 0.011874 | 2.4185
[10 empty] | 5286 | 1.1875e-05 | 0.011875 | 2.4186
[10 empty] | 5287 | 1.1875e-05 | 0.011875 | 2.4186
[10 empty] | 5288 | 1.1875e-05 | 0.011875 | 2.4186
[10 empty] | 5289 | 1.1875e-05 | 0.011875 | 2.4187
[10 empty] | 5290 | 1.1875e-05 | 0.011875 | 2.4187
[10 empty] | 5291 | 1.1876e-05 | 0.011876 | 2.4188
[10 empty] | 5292 | 1.1876e-05 | 0.011876 | 2.4188
[10 empty] | 5293 | 1.1876e-05 | 0.011876 | 2.4189
[10 empty] | 5294 | 1.1876e-05 | 0.011876 | 2.4189
[10 empty] | 5295 | 1.1877e-05 | 0.011877 | 2.4189
[10 empty] | 5296 | 1.1877e-05 | 0.011877 | 2.419
[10 empty] | 5297 | 1.1877e-05 | 0.011877 | 2.419
[10 empty] | 5298 | 1.1877e-05 | 0.011877 | 2.4191
[10 empty] | 5299 | 1.1877e-05 | 0.011877 | 2.4191
[10 empty] | 5300 | 1.1878e-05 | 0.011878 | 2.4192
[10 empty] | 5301 | 1.1878e-05 | 0.011878 | 2.4192
[10 empty] | 5302 | 1.1878e-05 | 0.011878 | 2.4193
[10 empty] | 5303 | 1.1878e-05 | 0.011878 | 2.4193
[10 empty] | 5304 | 1.1879e-05 | 0.011879 | 2.4193
[10 empty] | 5305 | 1.1879e-05 | 0.011879 | 2.4194
[10 empty] | 5306 | 1.1879e-05 | 0.011879 | 2.4194
[10 empty] | 5307 | 1.1879e-05 | 0.011879 | 2.4195
[10 empty] | 5308 | 1.1879e-05 | 0.011879 | 2.4195
[10 empty] | 5309 | 1.188e-05 | 0.01188 | 2.4196
[10 empty] | 5310 | 1.188e-05 | 0.01188 | 2.4196
[10 empty] | 5311 | 1.188e-05 | 0.01188 | 2.4196
[10 empty] | 5312 | 1.188e-05 | 0.01188 | 2.4197
[10 empty] | 5313 | 1.188e-05 | 0.01188 | 2.4197
[10 empty] | 5314 | 1.1881e-05 | 0.011881 | 2.4198
[10 empty] | 5315 | 1.1881e-05 | 0.011881 | 2.4198
[10 empty] | 5316 | 1.1881e-05 | 0.011881 | 2.4199
[10 empty] | 5317 | 1.1881e-05 | 0.011881 | 2.4199
[10 empty] | 5318 | 1.1881e-05 | 0.011881 | 2.4199
[10 empty] | 5319 | 1.1882e-05 | 0.011882 | 2.42
[10 empty] | 5320 | 1.1882e-05 | 0.011882 | 2.42
[10 empty] | 5321 | 1.1882e-05 | 0.011882 | 2.4201
[10 empty] | 5322 | 1.1882e-05 | 0.011882 | 2.4201
[10 empty] | 5323 | 1.1883e-05 | 0.011883 | 2.4202
[10 empty] | 5324 | 1.1883e-05 | 0.011883 | 2.4202
[10 empty] | 5325 | 1.1883e-05 | 0.011883 | 2.4202
[10 empty] | 5326 | 1.1883e-05 | 0.011883 | 2.4203
[10 empty] | 5327 | 1.1883e-05 | 0.011883 | 2.4203
[10 empty] | 5328 | 1.1884e-05 | 0.011884 | 2.4204
[10 empty] | 5329 | 1.1884e-05 | 0.011884 | 2.4204
[10 empty] | 5330 | 1.1884e-05 | 0.011884 | 2.4205
[10 empty] | 5331 | 1.1884e-05 | 0.011884 | 2.4205
[10 empty] | 5332 | 1.1884e-05 | 0.011884 | 2.4205
[10 empty] | 5333 | 1.1885e-05 | 0.011885 | 2.4206
[10 empty] | 5334 | 1.1885e-05 | 0.011885 | 2.4206
[10 empty] | 5335 | 1.1885e-05 | 0.011885 | 2.4207
[10 empty] | 5336 | 1.1885e-05 | 0.011885 | 2.4207
[10 empty] | 5337 | 1.1885e-05 | 0.011885 | 2.4208
[10 empty] | 5338 | 1.1886e-05 | 0.011886 | 2.4208
[10 empty] | 5339 | 1.1886e-05 | 0.011886 | 2.4208
[10 empty] | 5340 | 1.1886e-05 | 0.011886 | 2.4209
[10 empty] | 5341 | 1.1886e-05 | 0.011886 | 2.4209
[10 empty] | 5342 | 1.1887e-05 | 0.011887 | 2.421
[10 empty] | 5343 | 1.1887e-05 | 0.011887 | 2.421
[10 empty] | 5344 | 1.1887e-05 | 0.011887 | 2.4211
[10 empty] | 5345 | 1.1887e-05 | 0.011887 | 2.4211
[10 empty] | 5346 | 1.1887e-05 | 0.011887 | 2.4211
[10 empty] | 5347 | 1.1888e-05 | 0.011888 | 2.4212
[10 empty] | 5348 | 1.1888e-05 | 0.011888 | 2.4212
[10 empty] | 5349 | 1.1888e-05 | 0.011888 | 2.4213
[10 empty] | 5350 | 1.1888e-05 | 0.011888 | 2.4213
[10 empty] | 5351 | 1.1888e-05 | 0.011888 | 2.4214
[10 empty] | 5352 | 1.1889e-05 | 0.011889 | 2.4214
[10 empty] | 5353 | 1.1889e-05 | 0.011889 | 2.4214
[10 empty] | 5354 | 1.1889e-05 | 0.011889 | 2.4215
[10 empty] | 5355 | 1.1889e-05 | 0.011889 | 2.4215
[10 empty] | 5356 | 1.1889e-05 | 0.011889 | 2.4216
[10 empty] | 5357 | 1.189e-05 | 0.01189 | 2.4216
[10 empty] | 5358 | 1.189e-05 | 0.01189 | 2.4216
[10 empty] | 5359 | 1.189e-05 | 0.01189 | 2.4217
[10 empty] | 5360 | 1.189e-05 | 0.01189 | 2.4217
[10 empty] | 5361 | 1.189e-05 | 0.01189 | 2.4218
[10 empty] | 5362 | 1.1891e-05 | 0.011891 | 2.4218
[10 empty] | 5363 | 1.1891e-05 | 0.011891 | 2.4219
[10 empty] | 5364 | 1.1891e-05 | 0.011891 | 2.4219
[10 empty] | 5365 | 1.1891e-05 | 0.011891 | 2.4219
[10 empty] | 5366 | 1.1891e-05 | 0.011891 | 2.422
[10 empty] | 5367 | 1.1892e-05 | 0.011892 | 2.422
[10 empty] | 5368 | 1.1892e-05 | 0.011892 | 2.4221
[10 empty] | 5369 | 1.1892e-05 | 0.011892 | 2.4221
[10 empty] | 5370 | 1.1892e-05 | 0.011892 | 2.4222
[10 empty] | 5371 | 1.1893e-05 | 0.011893 | 2.4222
[10 empty] | 5372 | 1.1893e-05 | 0.011893 | 2.4222
[10 empty] | 5373 | 1.1893e-05 | 0.011893 | 2.4223
[10 empty] | 5374 | 1.1893e-05 | 0.011893 | 2.4223
[10 empty] | 5375 | 1.1893e-05 | 0.011893 | 2.4224
[10 empty] | 5376 | 1.1894e-05 | 0.011894 | 2.4224
[10 empty] | 5377 | 1.1894e-05 | 0.011894 | 2.4224
[10 empty] | 5378 | 1.1894e-05 | 0.011894 | 2.4225
[10 empty] | 5379 | 1.1894e-05 | 0.011894 | 2.4225
[10 empty] | 5380 | 1.1894e-05 | 0.011894 | 2.4226
[10 empty] | 5381 | 1.1895e-05 | 0.011895 | 2.4226
[10 empty] | 5382 | 1.1895e-05 | 0.011895 | 2.4226
[10 empty] | 5383 | 1.1895e-05 | 0.011895 | 2.4227
[10 empty] | 5384 | 1.1895e-05 | 0.011895 | 2.4227
[10 empty] | 5385 | 1.1895e-05 | 0.011895 | 2.4228
[10 empty] | 5386 | 1.1896e-05 | 0.011896 | 2.4228
[10 empty] | 5387 | 1.1896e-05 | 0.011896 | 2.4229
[10 empty] | 5388 | 1.1896e-05 | 0.011896 | 2.4229
[10 empty] | 5389 | 1.1896e-05 | 0.011896 | 2.4229
[10 empty] | 5390 | 1.1896e-05 | 0.011896 | 2.423
[10 empty] | 5391 | 1.1897e-05 | 0.011897 | 2.423
[10 empty] | 5392 | 1.1897e-05 | 0.011897 | 2.4231
[10 empty] | 5393 | 1.1897e-05 | 0.011897 | 2.4231
[10 empty] | 5394 | 1.1897e-05 | 0.011897 | 2.4231
[10 empty] | 5395 | 1.1897e-05 | 0.011897 | 2.4232
[10 empty] | 5396 | 1.1898e-05 | 0.011898 | 2.4232
[10 empty] | 5397 | 1.1898e-05 | 0.011898 | 2.4233
[10 empty] | 5398 | 1.1898e-05 | 0.011898 | 2.4233
[10 empty] | 5399 | 1.1898e-05 | 0.011898 | 2.4233
[10 empty] | 5400 | 1.1898e-05 | 0.011898 | 2.4234
[10 empty] | 5401 | 1.1899e-05 | 0.011899 | 2.4234
[10 empty] | 5402 | 1.1899e-05 | 0.011899 | 2.4235
[10 empty] | 5403 | 1.1899e-05 | 0.011899 | 2.4235
[10 empty] | 5404 | 1.1899e-05 | 0.011899 | 2.4235
[10 empty] | 5405 | 1.1899e-05 | 0.011899 | 2.4236
[10 empty] | 5406 | 1.19e-05 | 0.0119 | 2.4236
[10 empty] | 5407 | 1.19e-05 | 0.0119 | 2.4237
[10 empty] | 5408 | 1.19e-05 | 0.0119 | 2.4237
[10 empty] | 5409 | 1.19e-05 | 0.0119 | 2.4238
[10 empty] | 5410 | 1.19e-05 | 0.0119 | 2.4238
[10 empty] | 5411 | 1.1901e-05 | 0.011901 | 2.4238
[10 empty] | 5412 | 1.1901e-05 | 0.011901 | 2.4239
[10 empty] | 5413 | 1.1901e-05 | 0.011901 | 2.4239
[10 empty] | 5414 | 1.1901e-05 | 0.011901 | 2.424
[10 empty] | 5415 | 1.1901e-05 | 0.011901 | 2.424
[10 empty] | 5416 | 1.1902e-05 | 0.011902 | 2.424
[10 empty] | 5417 | 1.1902e-05 | 0.011902 | 2.4241
[10 empty] | 5418 | 1.1902e-05 | 0.011902 | 2.4241
[10 empty] | 5419 | 1.1902e-05 | 0.011902 | 2.4242
[10 empty] | 5420 | 1.1902e-05 | 0.011902 | 2.4242
[10 empty] | 5421 | 1.1903e-05 | 0.011903 | 2.4242
[10 empty] | 5422 | 1.1903e-05 | 0.011903 | 2.4243
[10 empty] | 5423 | 1.1903e-05 | 0.011903 | 2.4243
[10 empty] | 5424 | 1.1903e-05 | 0.011903 | 2.4244
[10 empty] | 5425 | 1.1903e-05 | 0.011903 | 2.4244
[10 empty] | 5426 | 1.1904e-05 | 0.011904 | 2.4244
[10 empty] | 5427 | 1.1904e-05 | 0.011904 | 2.4245
[10 empty] | 5428 | 1.1904e-05 | 0.011904 | 2.4245
[10 empty] | 5429 | 1.1904e-05 | 0.011904 | 2.4246
[10 empty] | 5430 | 1.1904e-05 | 0.011904 | 2.4246
[10 empty] | 5431 | 1.1904e-05 | 0.011904 | 2.4246
[10 empty] | 5432 | 1.1905e-05 | 0.011905 | 2.4247
[10 empty] | 5433 | 1.1905e-05 | 0.011905 | 2.4247
[10 empty] | 5434 | 1.1905e-05 | 0.011905 | 2.4248
[10 empty] | 5435 | 1.1905e-05 | 0.011905 | 2.4248
[10 empty] | 5436 | 1.1905e-05 | 0.011905 | 2.4248
[10 empty] | 5437 | 1.1906e-05 | 0.011906 | 2.4249
[10 empty] | 5438 | 1.1906e-05 | 0.011906 | 2.4249
[10 empty] | 5439 | 1.1906e-05 | 0.011906 | 2.425
[10 empty] | 5440 | 1.1906e-05 | 0.011906 | 2.425
[10 empty] | 5441 | 1.1906e-05 | 0.011906 | 2.425
[10 empty] | 5442 | 1.1907e-05 | 0.011907 | 2.4251
[10 empty] | 5443 | 1.1907e-05 | 0.011907 | 2.4251
[10 empty] | 5444 | 1.1907e-05 | 0.011907 | 2.4252
[10 empty] | 5445 | 1.1907e-05 | 0.011907 | 2.4252
[10 empty] | 5446 | 1.1907e-05 | 0.011907 | 2.4252
[10 empty] | 5447 | 1.1908e-05 | 0.011908 | 2.4253
[10 empty] | 5448 | 1.1908e-05 | 0.011908 | 2.4253
[10 empty] | 5449 | 1.1908e-05 | 0.011908 | 2.4253
[10 empty] | 5450 | 1.1908e-05 | 0.011908 | 2.4254
[10 empty] | 5451 | 1.1908e-05 | 0.011908 | 2.4254
[10 empty] | 5452 | 1.1909e-05 | 0.011909 | 2.4255
[10 empty] | 5453 | 1.1909e-05 | 0.011909 | 2.4255
[10 empty] | 5454 | 1.1909e-05 | 0.011909 | 2.4255
[10 empty] | 5455 | 1.1909e-05 | 0.011909 | 2.4256
[10 empty] | 5456 | 1.1909e-05 | 0.011909 | 2.4256
[10 empty] | 5457 | 1.191e-05 | 0.01191 | 2.4257
[10 empty] | 5458 | 1.191e-05 | 0.01191 | 2.4257
[10 empty] | 5459 | 1.191e-05 | 0.01191 | 2.4257
[10 empty] | 5460 | 1.191e-05 | 0.01191 | 2.4258
[10 empty] | 5461 | 1.191e-05 | 0.01191 | 2.4258
[10 empty] | 5462 | 1.1911e-05 | 0.011911 | 2.4259
[10 empty] | 5463 | 1.1911e-05 | 0.011911 | 2.4259
[10 empty] | 5464 | 1.1911e-05 | 0.011911 | 2.4259
[10 empty] | 5465 | 1.1911e-05 | 0.011911 | 2.426
[10 empty] | 5466 | 1.1911e-05 | 0.011911 | 2.426
[10 empty] | 5467 | 1.1911e-05 | 0.011911 | 2.4261
[10 empty] | 5468 | 1.1912e-05 | 0.011912 | 2.4261
[10 empty] | 5469 | 1.1912e-05 | 0.011912 | 2.4261
[10 empty] | 5470 | 1.1912e-05 | 0.011912 | 2.4262
[10 empty] | 5471 | 1.1912e-05 | 0.011912 | 2.4262
[10 empty] | 5472 | 1.1912e-05 | 0.011912 | 2.4262
[10 empty] | 5473 | 1.1913e-05 | 0.011913 | 2.4263
[10 empty] | 5474 | 1.1913e-05 | 0.011913 | 2.4263
[10 empty] | 5475 | 1.1913e-05 | 0.011913 | 2.4264
[10 empty] | 5476 | 1.1913e-05 | 0.011913 | 2.4264
[10 empty] | 5477 | 1.1913e-05 | 0.011913 | 2.4264
[10 empty] | 5478 | 1.1914e-05 | 0.011914 | 2.4265
[10 empty] | 5479 | 1.1914e-05 | 0.011914 | 2.4265
[10 empty] | 5480 | 1.1914e-05 | 0.011914 | 2.4266
[10 empty] | 5481 | 1.1914e-05 | 0.011914 | 2.4266
[10 empty] | 5482 | 1.1914e-05 | 0.011914 | 2.4266
[10 empty] | 5483 | 1.1914e-05 | 0.011914 | 2.4267
[10 empty] | 5484 | 1.1915e-05 | 0.011915 | 2.4267
[10 empty] | 5485 | 1.1915e-05 | 0.011915 | 2.4267
[10 empty] | 5486 | 1.1915e-05 | 0.011915 | 2.4268
[10 empty] | 5487 | 1.1915e-05 | 0.011915 | 2.4268
[10 empty] | 5488 | 1.1915e-05 | 0.011915 | 2.4269
[10 empty] | 5489 | 1.1916e-05 | 0.011916 | 2.4269
[10 empty] | 5490 | 1.1916e-05 | 0.011916 | 2.4269
[10 empty] | 5491 | 1.1916e-05 | 0.011916 | 2.427
[10 empty] | 5492 | 1.1916e-05 | 0.011916 | 2.427
[10 empty] | 5493 | 1.1916e-05 | 0.011916 | 2.4271
[10 empty] | 5494 | 1.1917e-05 | 0.011917 | 2.4271
[10 empty] | 5495 | 1.1917e-05 | 0.011917 | 2.4271
[10 empty] | 5496 | 1.1917e-05 | 0.011917 | 2.4272
[10 empty] | 5497 | 1.1917e-05 | 0.011917 | 2.4272
[10 empty] | 5498 | 1.1917e-05 | 0.011917 | 2.4272
[10 empty] | 5499 | 1.1918e-05 | 0.011918 | 2.4273
[10 empty] | 5500 | 1.1918e-05 | 0.011918 | 2.4273
[10 empty] | 5501 | 1.1918e-05 | 0.011918 | 2.4274
[10 empty] | 5502 | 1.1918e-05 | 0.011918 | 2.4274
[10 empty] | 5503 | 1.1918e-05 | 0.011918 | 2.4274
[10 empty] | 5504 | 1.1918e-05 | 0.011918 | 2.4275
[10 empty] | 5505 | 1.1919e-05 | 0.011919 | 2.4275
[10 empty] | 5506 | 1.1919e-05 | 0.011919 | 2.4276
[10 empty] | 5507 | 1.1919e-05 | 0.011919 | 2.4276
[10 empty] | 5508 | 1.1919e-05 | 0.011919 | 2.4276
[10 empty] | 5509 | 1.1919e-05 | 0.011919 | 2.4277
[10 empty] | 5510 | 1.192e-05 | 0.01192 | 2.4277
[10 empty] | 5511 | 1.192e-05 | 0.01192 | 2.4277
[10 empty] | 5512 | 1.192e-05 | 0.01192 | 2.4278
[10 empty] | 5513 | 1.192e-05 | 0.01192 | 2.4278
[10 empty] | 5514 | 1.192e-05 | 0.01192 | 2.4279
[10 empty] | 5515 | 1.192e-05 | 0.01192 | 2.4279
[10 empty] | 5516 | 1.1921e-05 | 0.011921 | 2.4279
[10 empty] | 5517 | 1.1921e-05 | 0.011921 | 2.428
[10 empty] | 5518 | 1.1921e-05 | 0.011921 | 2.428
[10 empty] | 5519 | 1.1921e-05 | 0.011921 | 2.428
[10 empty] | 5520 | 1.1921e-05 | 0.011921 | 2.4281
[10 empty] | 5521 | 1.1922e-05 | 0.011922 | 2.4281
[10 empty] | 5522 | 1.1922e-05 | 0.011922 | 2.4282
[10 empty] | 5523 | 1.1922e-05 | 0.011922 | 2.4282
[10 empty] | 5524 | 1.1922e-05 | 0.011922 | 2.4282
[10 empty] | 5525 | 1.1922e-05 | 0.011922 | 2.4283
[10 empty] | 5526 | 1.1922e-05 | 0.011922 | 2.4283
[10 empty] | 5527 | 1.1923e-05 | 0.011923 | 2.4283
[10 empty] | 5528 | 1.1923e-05 | 0.011923 | 2.4284
[10 empty] | 5529 | 1.1923e-05 | 0.011923 | 2.4284
[10 empty] | 5530 | 1.1923e-05 | 0.011923 | 2.4285
[10 empty] | 5531 | 1.1923e-05 | 0.011923 | 2.4285
[10 empty] | 5532 | 1.1924e-05 | 0.011924 | 2.4285
[10 empty] | 5533 | 1.1924e-05 | 0.011924 | 2.4286
[10 empty] | 5534 | 1.1924e-05 | 0.011924 | 2.4286
[10 empty] | 5535 | 1.1924e-05 | 0.011924 | 2.4286
[10 empty] | 5536 | 1.1924e-05 | 0.011924 | 2.4287
[10 empty] | 5537 | 1.1925e-05 | 0.011925 | 2.4287
[10 empty] | 5538 | 1.1925e-05 | 0.011925 | 2.4287
[10 empty] | 5539 | 1.1925e-05 | 0.011925 | 2.4288
[10 empty] | 5540 | 1.1925e-05 | 0.011925 | 2.4288
[10 empty] | 5541 | 1.1925e-05 | 0.011925 | 2.4289
[10 empty] | 5542 | 1.1925e-05 | 0.011925 | 2.4289
[10 empty] | 5543 | 1.1926e-05 | 0.011926 | 2.4289
[10 empty] | 5544 | 1.1926e-05 | 0.011926 | 2.429
[10 empty] | 5545 | 1.1926e-05 | 0.011926 | 2.429
[10 empty] | 5546 | 1.1926e-05 | 0.011926 | 2.429
[10 empty] | 5547 | 1.1926e-05 | 0.011926 | 2.4291
[10 empty] | 5548 | 1.1927e-05 | 0.011927 | 2.4291
[10 empty] | 5549 | 1.1927e-05 | 0.011927 | 2.4292
[10 empty] | 5550 | 1.1927e-05 | 0.011927 | 2.4292
[10 empty] | 5551 | 1.1927e-05 | 0.011927 | 2.4292
[10 empty] | 5552 | 1.1927e-05 | 0.011927 | 2.4293
[10 empty] | 5553 | 1.1927e-05 | 0.011927 | 2.4293
[10 empty] | 5554 | 1.1928e-05 | 0.011928 | 2.4293
[10 empty] | 5555 | 1.1928e-05 | 0.011928 | 2.4294
[10 empty] | 5556 | 1.1928e-05 | 0.011928 | 2.4294
[10 empty] | 5557 | 1.1928e-05 | 0.011928 | 2.4294
[10 empty] | 5558 | 1.1928e-05 | 0.011928 | 2.4295
[10 empty] | 5559 | 1.1928e-05 | 0.011928 | 2.4295
[10 empty] | 5560 | 1.1929e-05 | 0.011929 | 2.4296
[10 empty] | 5561 | 1.1929e-05 | 0.011929 | 2.4296
[10 empty] | 5562 | 1.1929e-05 | 0.011929 | 2.4296
[10 empty] | 5563 | 1.1929e-05 | 0.011929 | 2.4297
[10 empty] | 5564 | 1.1929e-05 | 0.011929 | 2.4297
[10 empty] | 5565 | 1.193e-05 | 0.01193 | 2.4297
[10 empty] | 5566 | 1.193e-05 | 0.01193 | 2.4298
[10 empty] | 5567 | 1.193e-05 | 0.01193 | 2.4298
[10 empty] | 5568 | 1.193e-05 | 0.01193 | 2.4298
[10 empty] | 5569 | 1.193e-05 | 0.01193 | 2.4299
[10 empty] | 5570 | 1.193e-05 | 0.01193 | 2.4299
[10 empty] | 5571 | 1.1931e-05 | 0.011931 | 2.43
[10 empty] | 5572 | 1.1931e-05 | 0.011931 | 2.43
[10 empty] | 5573 | 1.1931e-05 | 0.011931 | 2.43
[10 empty] | 5574 | 1.1931e-05 | 0.011931 | 2.4301
[10 empty] | 5575 | 1.1931e-05 | 0.011931 | 2.4301
[10 empty] | 5576 | 1.1932e-05 | 0.011932 | 2.4301
[10 empty] | 5577 | 1.1932e-05 | 0.011932 | 2.4302
[10 empty] | 5578 | 1.1932e-05 | 0.011932 | 2.4302
[10 empty] | 5579 | 1.1932e-05 | 0.011932 | 2.4302
[10 empty] | 5580 | 1.1932e-05 | 0.011932 | 2.4303
[10 empty] | 5581 | 1.1932e-05 | 0.011932 | 2.4303
[10 empty] | 5582 | 1.1933e-05 | 0.011933 | 2.4304
[10 empty] | 5583 | 1.1933e-05 | 0.011933 | 2.4304
[10 empty] | 5584 | 1.1933e-05 | 0.011933 | 2.4304
[10 empty] | 5585 | 1.1933e-05 | 0.011933 | 2.4305
[10 empty] | 5586 | 1.1933e-05 | 0.011933 | 2.4305
[10 empty] | 5587 | 1.1933e-05 | 0.011933 | 2.4305
[10 empty] | 5588 | 1.1934e-05 | 0.011934 | 2.4306
[10 empty] | 5589 | 1.1934e-05 | 0.011934 | 2.4306
[10 empty] | 5590 | 1.1934e-05 | 0.011934 | 2.4306
[10 empty] | 5591 | 1.1934e-05 | 0.011934 | 2.4307
[10 empty] | 5592 | 1.1934e-05 | 0.011934 | 2.4307
[10 empty] | 5593 | 1.1935e-05 | 0.011935 | 2.4307
[10 empty] | 5594 | 1.1935e-05 | 0.011935 | 2.4308
[10 empty] | 5595 | 1.1935e-05 | 0.011935 | 2.4308
[10 empty] | 5596 | 1.1935e-05 | 0.011935 | 2.4309
[10 empty] | 5597 | 1.1935e-05 | 0.011935 | 2.4309
[10 empty] | 5598 | 1.1935e-05 | 0.011935 | 2.4309
[10 empty] | 5599 | 1.1936e-05 | 0.011936 | 2.431
[10 empty] | 5600 | 1.1936e-05 | 0.011936 | 2.431
[10 empty] | 5601 | 1.1936e-05 | 0.011936 | 2.431
[10 empty] | 5602 | 1.1936e-05 | 0.011936 | 2.4311
[10 empty] | 5603 | 1.1936e-05 | 0.011936 | 2.4311
[10 empty] | 5604 | 1.1936e-05 | 0.011936 | 2.4311
[10 empty] | 5605 | 1.1937e-05 | 0.011937 | 2.4312
[10 empty] | 5606 | 1.1937e-05 | 0.011937 | 2.4312
[10 empty] | 5607 | 1.1937e-05 | 0.011937 | 2.4312
[10 empty] | 5608 | 1.1937e-05 | 0.011937 | 2.4313
[10 empty] | 5609 | 1.1937e-05 | 0.011937 | 2.4313
[10 empty] | 5610 | 1.1937e-05 | 0.011937 | 2.4313
[10 empty] | 5611 | 1.1938e-05 | 0.011938 | 2.4314
[10 empty] | 5612 | 1.1938e-05 | 0.011938 | 2.4314
[10 empty] | 5613 | 1.1938e-05 | 0.011938 | 2.4315
[10 empty] | 5614 | 1.1938e-05 | 0.011938 | 2.4315
[10 empty] | 5615 | 1.1938e-05 | 0.011938 | 2.4315
[10 empty] | 5616 | 1.1938e-05 | 0.011938 | 2.4316
[10 empty] | 5617 | 1.1939e-05 | 0.011939 | 2.4316
[10 empty] | 5618 | 1.1939e-05 | 0.011939 | 2.4316
[10 empty] | 5619 | 1.1939e-05 | 0.011939 | 2.4317
[10 empty] | 5620 | 1.1939e-05 | 0.011939 | 2.4317
[10 empty] | 5621 | 1.1939e-05 | 0.011939 | 2.4317
[10 empty] | 5622 | 1.194e-05 | 0.01194 | 2.4318
[10 empty] | 5623 | 1.194e-05 | 0.01194 | 2.4318
[10 empty] | 5624 | 1.194e-05 | 0.01194 | 2.4318
[10 empty] | 5625 | 1.194e-05 | 0.01194 | 2.4319
[10 empty] | 5626 | 1.194e-05 | 0.01194 | 2.4319
[10 empty] | 5627 | 1.194e-05 | 0.01194 | 2.4319
[10 empty] | 5628 | 1.1941e-05 | 0.011941 | 2.432
[10 empty] | 5629 | 1.1941e-05 | 0.011941 | 2.432
[10 empty] | 5630 | 1.1941e-05 | 0.011941 | 2.432
[10 empty] | 5631 | 1.1941e-05 | 0.011941 | 2.4321
[10 empty] | 5632 | 1.1941e-05 | 0.011941 | 2.4321
[10 empty] | 5633 | 1.1941e-05 | 0.011941 | 2.4322
[10 empty] | 5634 | 1.1942e-05 | 0.011942 | 2.4322
[10 empty] | 5635 | 1.1942e-05 | 0.011942 | 2.4322
[10 empty] | 5636 | 1.1942e-05 | 0.011942 | 2.4323
[10 empty] | 5637 | 1.1942e-05 | 0.011942 | 2.4323
[10 empty] | 5638 | 1.1942e-05 | 0.011942 | 2.4323
[10 empty] | 5639 | 1.1942e-05 | 0.011942 | 2.4324
[10 empty] | 5640 | 1.1943e-05 | 0.011943 | 2.4324
[10 empty] | 5641 | 1.1943e-05 | 0.011943 | 2.4324
[10 empty] | 5642 | 1.1943e-05 | 0.011943 | 2.4325
[10 empty] | 5643 | 1.1943e-05 | 0.011943 | 2.4325
[10 empty] | 5644 | 1.1943e-05 | 0.011943 | 2.4325
[10 empty] | 5645 | 1.1943e-05 | 0.011943 | 2.4326
[10 empty] | 5646 | 1.1944e-05 | 0.011944 | 2.4326
[10 empty] | 5647 | 1.1944e-05 | 0.011944 | 2.4326
[10 empty] | 5648 | 1.1944e-05 | 0.011944 | 2.4327
[10 empty] | 5649 | 1.1944e-05 | 0.011944 | 2.4327
[10 empty] | 5650 | 1.1944e-05 | 0.011944 | 2.4327
[10 empty] | 5651 | 1.1944e-05 | 0.011944 | 2.4328
[10 empty] | 5652 | 1.1945e-05 | 0.011945 | 2.4328
[10 empty] | 5653 | 1.1945e-05 | 0.011945 | 2.4328
[10 empty] | 5654 | 1.1945e-05 | 0.011945 | 2.4329
[10 empty] | 5655 | 1.1945e-05 | 0.011945 | 2.4329
[10 empty] | 5656 | 1.1945e-05 | 0.011945 | 2.4329
[10 empty] | 5657 | 1.1945e-05 | 0.011945 | 2.433
[10 empty] | 5658 | 1.1946e-05 | 0.011946 | 2.433
[10 empty] | 5659 | 1.1946e-05 | 0.011946 | 2.433
[10 empty] | 5660 | 1.1946e-05 | 0.011946 | 2.4331
[10 empty] | 5661 | 1.1946e-05 | 0.011946 | 2.4331
[10 empty] | 5662 | 1.1946e-05 | 0.011946 | 2.4331
[10 empty] | 5663 | 1.1946e-05 | 0.011946 | 2.4332
[10 empty] | 5664 | 1.1947e-05 | 0.011947 | 2.4332
[10 empty] | 5665 | 1.1947e-05 | 0.011947 | 2.4333
[10 empty] | 5666 | 1.1947e-05 | 0.011947 | 2.4333
[10 empty] | 5667 | 1.1947e-05 | 0.011947 | 2.4333
[10 empty] | 5668 | 1.1947e-05 | 0.011947 | 2.4334
[10 empty] | 5669 | 1.1947e-05 | 0.011947 | 2.4334
[10 empty] | 5670 | 1.1948e-05 | 0.011948 | 2.4334
[10 empty] | 5671 | 1.1948e-05 | 0.011948 | 2.4335
[10 empty] | 5672 | 1.1948e-05 | 0.011948 | 2.4335
[10 empty] | 5673 | 1.1948e-05 | 0.011948 | 2.4335
[10 empty] | 5674 | 1.1948e-05 | 0.011948 | 2.4336
[10 empty] | 5675 | 1.1948e-05 | 0.011948 | 2.4336
[10 empty] | 5676 | 1.1949e-05 | 0.011949 | 2.4336
[10 empty] | 5677 | 1.1949e-05 | 0.011949 | 2.4337
[10 empty] | 5678 | 1.1949e-05 | 0.011949 | 2.4337
[10 empty] | 5679 | 1.1949e-05 | 0.011949 | 2.4337
[10 empty] | 5680 | 1.1949e-05 | 0.011949 | 2.4338
[10 empty] | 5681 | 1.1949e-05 | 0.011949 | 2.4338
[10 empty] | 5682 | 1.195e-05 | 0.01195 | 2.4338
[10 empty] | 5683 | 1.195e-05 | 0.01195 | 2.4339
[10 empty] | 5684 | 1.195e-05 | 0.01195 | 2.4339
[10 empty] | 5685 | 1.195e-05 | 0.01195 | 2.4339
[10 empty] | 5686 | 1.195e-05 | 0.01195 | 2.434
[10 empty] | 5687 | 1.195e-05 | 0.01195 | 2.434
[10 empty] | 5688 | 1.1951e-05 | 0.011951 | 2.434
[10 empty] | 5689 | 1.1951e-05 | 0.011951 | 2.4341
[10 empty] | 5690 | 1.1951e-05 | 0.011951 | 2.4341
[10 empty] | 5691 | 1.1951e-05 | 0.011951 | 2.4341
[10 empty] | 5692 | 1.1951e-05 | 0.011951 | 2.4342
[10 empty] | 5693 | 1.1951e-05 | 0.011951 | 2.4342
[10 empty] | 5694 | 1.1952e-05 | 0.011952 | 2.4342
[10 empty] | 5695 | 1.1952e-05 | 0.011952 | 2.4343
[10 empty] | 5696 | 1.1952e-05 | 0.011952 | 2.4343
[10 empty] | 5697 | 1.1952e-05 | 0.011952 | 2.4343
[10 empty] | 5698 | 1.1952e-05 | 0.011952 | 2.4344
[10 empty] | 5699 | 1.1952e-05 | 0.011952 | 2.4344
[10 empty] | 5700 | 1.1953e-05 | 0.011953 | 2.4344
[10 empty] | 5701 | 1.1953e-05 | 0.011953 | 2.4345
[10 empty] | 5702 | 1.1953e-05 | 0.011953 | 2.4345
[10 empty] | 5703 | 1.1953e-05 | 0.011953 | 2.4345
[10 empty] | 5704 | 1.1953e-05 | 0.011953 | 2.4346
[10 empty] | 5705 | 1.1953e-05 | 0.011953 | 2.4346
[10 empty] | 5706 | 1.1954e-05 | 0.011954 | 2.4346
[10 empty] | 5707 | 1.1954e-05 | 0.011954 | 2.4347
[10 empty] | 5708 | 1.1954e-05 | 0.011954 | 2.4347
[10 empty] | 5709 | 1.1954e-05 | 0.011954 | 2.4347
[10 empty] | 5710 | 1.1954e-05 | 0.011954 | 2.4348
[10 empty] | 5711 | 1.1954e-05 | 0.011954 | 2.4348
[10 empty] | 5712 | 1.1954e-05 | 0.011954 | 2.4348
[10 empty] | 5713 | 1.1955e-05 | 0.011955 | 2.4349
[10 empty] | 5714 | 1.1955e-05 | 0.011955 | 2.4349
[10 empty] | 5715 | 1.1955e-05 | 0.011955 | 2.4349
[10 empty] | 5716 | 1.1955e-05 | 0.011955 | 2.4349
[10 empty] | 5717 | 1.1955e-05 | 0.011955 | 2.435
[10 empty] | 5718 | 1.1955e-05 | 0.011955 | 2.435
[10 empty] | 5719 | 1.1956e-05 | 0.011956 | 2.435
[10 empty] | 5720 | 1.1956e-05 | 0.011956 | 2.4351
[10 empty] | 5721 | 1.1956e-05 | 0.011956 | 2.4351
[10 empty] | 5722 | 1.1956e-05 | 0.011956 | 2.4351
[10 empty] | 5723 | 1.1956e-05 | 0.011956 | 2.4352
[10 empty] | 5724 | 1.1956e-05 | 0.011956 | 2.4352
[10 empty] | 5725 | 1.1957e-05 | 0.011957 | 2.4352
[10 empty] | 5726 | 1.1957e-05 | 0.011957 | 2.4353
[10 empty] | 5727 | 1.1957e-05 | 0.011957 | 2.4353
[10 empty] | 5728 | 1.1957e-05 | 0.011957 | 2.4353
[10 empty] | 5729 | 1.1957e-05 | 0.011957 | 2.4354
[10 empty] | 5730 | 1.1957e-05 | 0.011957 | 2.4354
[10 empty] | 5731 | 1.1958e-05 | 0.011958 | 2.4354
[10 empty] | 5732 | 1.1958e-05 | 0.011958 | 2.4355
[10 empty] | 5733 | 1.1958e-05 | 0.011958 | 2.4355
[10 empty] | 5734 | 1.1958e-05 | 0.011958 | 2.4355
[10 empty] | 5735 | 1.1958e-05 | 0.011958 | 2.4356
[10 empty] | 5736 | 1.1958e-05 | 0.011958 | 2.4356
[10 empty] | 5737 | 1.1958e-05 | 0.011958 | 2.4356
[10 empty] | 5738 | 1.1959e-05 | 0.011959 | 2.4357
[10 empty] | 5739 | 1.1959e-05 | 0.011959 | 2.4357
[10 empty] | 5740 | 1.1959e-05 | 0.011959 | 2.4357
[10 empty] | 5741 | 1.1959e-05 | 0.011959 | 2.4358
[10 empty] | 5742 | 1.1959e-05 | 0.011959 | 2.4358
[10 empty] | 5743 | 1.1959e-05 | 0.011959 | 2.4358
[10 empty] | 5744 | 1.196e-05 | 0.01196 | 2.4359
[10 empty] | 5745 | 1.196e-05 | 0.01196 | 2.4359
[10 empty] | 5746 | 1.196e-05 | 0.01196 | 2.4359
[10 empty] | 5747 | 1.196e-05 | 0.01196 | 2.436
[10 empty] | 5748 | 1.196e-05 | 0.01196 | 2.436
[10 empty] | 5749 | 1.196e-05 | 0.01196 | 2.436
[10 empty] | 5750 | 1.1961e-05 | 0.011961 | 2.436
[10 empty] | 5751 | 1.1961e-05 | 0.011961 | 2.4361
[10 empty] | 5752 | 1.1961e-05 | 0.011961 | 2.4361
[10 empty] | 5753 | 1.1961e-05 | 0.011961 | 2.4361
[10 empty] | 5754 | 1.1961e-05 | 0.011961 | 2.4362
[10 empty] | 5755 | 1.1961e-05 | 0.011961 | 2.4362
[10 empty] | 5756 | 1.1961e-05 | 0.011961 | 2.4362
[10 empty] | 5757 | 1.1962e-05 | 0.011962 | 2.4363
[10 empty] | 5758 | 1.1962e-05 | 0.011962 | 2.4363
[10 empty] | 5759 | 1.1962e-05 | 0.011962 | 2.4363
[10 empty] | 5760 | 1.1962e-05 | 0.011962 | 2.4364
[10 empty] | 5761 | 1.1962e-05 | 0.011962 | 2.4364
[10 empty] | 5762 | 1.1962e-05 | 0.011962 | 2.4364
[10 empty] | 5763 | 1.1963e-05 | 0.011963 | 2.4365
[10 empty] | 5764 | 1.1963e-05 | 0.011963 | 2.4365
[10 empty] | 5765 | 1.1963e-05 | 0.011963 | 2.4365
[10 empty] | 5766 | 1.1963e-05 | 0.011963 | 2.4366
[10 empty] | 5767 | 1.1963e-05 | 0.011963 | 2.4366
[10 empty] | 5768 | 1.1963e-05 | 0.011963 | 2.4366
[10 empty] | 5769 | 1.1963e-05 | 0.011963 | 2.4367
[10 empty] | 5770 | 1.1964e-05 | 0.011964 | 2.4367
[10 empty] | 5771 | 1.1964e-05 | 0.011964 | 2.4367
[10 empty] | 5772 | 1.1964e-05 | 0.011964 | 2.4367
[10 empty] | 5773 | 1.1964e-05 | 0.011964 | 2.4368
[10 empty] | 5774 | 1.1964e-05 | 0.011964 | 2.4368
[10 empty] | 5775 | 1.1964e-05 | 0.011964 | 2.4368
[10 empty] | 5776 | 1.1965e-05 | 0.011965 | 2.4369
[10 empty] | 5777 | 1.1965e-05 | 0.011965 | 2.4369
[10 empty] | 5778 | 1.1965e-05 | 0.011965 | 2.4369
[10 empty] | 5779 | 1.1965e-05 | 0.011965 | 2.437
[10 empty] | 5780 | 1.1965e-05 | 0.011965 | 2.437
[10 empty] | 5781 | 1.1965e-05 | 0.011965 | 2.437
[10 empty] | 5782 | 1.1966e-05 | 0.011966 | 2.4371
[10 empty] | 5783 | 1.1966e-05 | 0.011966 | 2.4371
[10 empty] | 5784 | 1.1966e-05 | 0.011966 | 2.4371
[10 empty] | 5785 | 1.1966e-05 | 0.011966 | 2.4372
[10 empty] | 5786 | 1.1966e-05 | 0.011966 | 2.4372
[10 empty] | 5787 | 1.1966e-05 | 0.011966 | 2.4372
[10 empty] | 5788 | 1.1966e-05 | 0.011966 | 2.4372
[10 empty] | 5789 | 1.1967e-05 | 0.011967 | 2.4373
[10 empty] | 5790 | 1.1967e-05 | 0.011967 | 2.4373
[10 empty] | 5791 | 1.1967e-05 | 0.011967 | 2.4373
[10 empty] | 5792 | 1.1967e-05 | 0.011967 | 2.4374
[10 empty] | 5793 | 1.1967e-05 | 0.011967 | 2.4374
[10 empty] | 5794 | 1.1967e-05 | 0.011967 | 2.4374
[10 empty] | 5795 | 1.1967e-05 | 0.011967 | 2.4375
[10 empty] | 5796 | 1.1968e-05 | 0.011968 | 2.4375
[10 empty] | 5797 | 1.1968e-05 | 0.011968 | 2.4375
[10 empty] | 5798 | 1.1968e-05 | 0.011968 | 2.4376
[10 empty] | 5799 | 1.1968e-05 | 0.011968 | 2.4376
[10 empty] | 5800 | 1.1968e-05 | 0.011968 | 2.4376
[10 empty] | 5801 | 1.1968e-05 | 0.011968 | 2.4377
[10 empty] | 5802 | 1.1969e-05 | 0.011969 | 2.4377
[10 empty] | 5803 | 1.1969e-05 | 0.011969 | 2.4377
[10 empty] | 5804 | 1.1969e-05 | 0.011969 | 2.4377
[10 empty] | 5805 | 1.1969e-05 | 0.011969 | 2.4378
[10 empty] | 5806 | 1.1969e-05 | 0.011969 | 2.4378
[10 empty] | 5807 | 1.1969e-05 | 0.011969 | 2.4378
[10 empty] | 5808 | 1.1969e-05 | 0.011969 | 2.4379
[10 empty] | 5809 | 1.197e-05 | 0.01197 | 2.4379
[10 empty] | 5810 | 1.197e-05 | 0.01197 | 2.4379
[10 empty] | 5811 | 1.197e-05 | 0.01197 | 2.438
[10 empty] | 5812 | 1.197e-05 | 0.01197 | 2.438
[10 empty] | 5813 | 1.197e-05 | 0.01197 | 2.438
[10 empty] | 5814 | 1.197e-05 | 0.01197 | 2.4381
[10 empty] | 5815 | 1.1971e-05 | 0.011971 | 2.4381
[10 empty] | 5816 | 1.1971e-05 | 0.011971 | 2.4381
[10 empty] | 5817 | 1.1971e-05 | 0.011971 | 2.4381
[10 empty] | 5818 | 1.1971e-05 | 0.011971 | 2.4382
[10 empty] | 5819 | 1.1971e-05 | 0.011971 | 2.4382
[10 empty] | 5820 | 1.1971e-05 | 0.011971 | 2.4382
[10 empty] | 5821 | 1.1971e-05 | 0.011971 | 2.4383
[10 empty] | 5822 | 1.1972e-05 | 0.011972 | 2.4383
[10 empty] | 5823 | 1.1972e-05 | 0.011972 | 2.4383
[10 empty] | 5824 | 1.1972e-05 | 0.011972 | 2.4384
[10 empty] | 5825 | 1.1972e-05 | 0.011972 | 2.4384
[10 empty] | 5826 | 1.1972e-05 | 0.011972 | 2.4384
[10 empty] | 5827 | 1.1972e-05 | 0.011972 | 2.4384
[10 empty] | 5828 | 1.1972e-05 | 0.011972 | 2.4385
[10 empty] | 5829 | 1.1973e-05 | 0.011973 | 2.4385
[10 empty] | 5830 | 1.1973e-05 | 0.011973 | 2.4385
[10 empty] | 5831 | 1.1973e-05 | 0.011973 | 2.4386
[10 empty] | 5832 | 1.1973e-05 | 0.011973 | 2.4386
[10 empty] | 5833 | 1.1973e-05 | 0.011973 | 2.4386
[10 empty] | 5834 | 1.1973e-05 | 0.011973 | 2.4387
[10 empty] | 5835 | 1.1973e-05 | 0.011973 | 2.4387
[10 empty] | 5836 | 1.1974e-05 | 0.011974 | 2.4387
[10 empty] | 5837 | 1.1974e-05 | 0.011974 | 2.4387
[10 empty] | 5838 | 1.1974e-05 | 0.011974 | 2.4388
[10 empty] | 5839 | 1.1974e-05 | 0.011974 | 2.4388
[10 empty] | 5840 | 1.1974e-05 | 0.011974 | 2.4388
[10 empty] | 5841 | 1.1974e-05 | 0.011974 | 2.4389
[10 empty] | 5842 | 1.1975e-05 | 0.011975 | 2.4389
[10 empty] | 5843 | 1.1975e-05 | 0.011975 | 2.4389
[10 empty] | 5844 | 1.1975e-05 | 0.011975 | 2.439
[10 empty] | 5845 | 1.1975e-05 | 0.011975 | 2.439
[10 empty] | 5846 | 1.1975e-05 | 0.011975 | 2.439
[10 empty] | 5847 | 1.1975e-05 | 0.011975 | 2.439
[10 empty] | 5848 | 1.1975e-05 | 0.011975 | 2.4391
[10 empty] | 5849 | 1.1976e-05 | 0.011976 | 2.4391
[10 empty] | 5850 | 1.1976e-05 | 0.011976 | 2.4391
[10 empty] | 5851 | 1.1976e-05 | 0.011976 | 2.4392
[10 empty] | 5852 | 1.1976e-05 | 0.011976 | 2.4392
[10 empty] | 5853 | 1.1976e-05 | 0.011976 | 2.4392
[10 empty] | 5854 | 1.1976e-05 | 0.011976 | 2.4393
[10 empty] | 5855 | 1.1976e-05 | 0.011976 | 2.4393
[10 empty] | 5856 | 1.1977e-05 | 0.011977 | 2.4393
[10 empty] | 5857 | 1.1977e-05 | 0.011977 | 2.4393
[10 empty] | 5858 | 1.1977e-05 | 0.011977 | 2.4394
[10 empty] | 5859 | 1.1977e-05 | 0.011977 | 2.4394
[10 empty] | 5860 | 1.1977e-05 | 0.011977 | 2.4394
[10 empty] | 5861 | 1.1977e-05 | 0.011977 | 2.4395
[10 empty] | 5862 | 1.1977e-05 | 0.011977 | 2.4395
[10 empty] | 5863 | 1.1978e-05 | 0.011978 | 2.4395
[10 empty] | 5864 | 1.1978e-05 | 0.011978 | 2.4396
[10 empty] | 5865 | 1.1978e-05 | 0.011978 | 2.4396
[10 empty] | 5866 | 1.1978e-05 | 0.011978 | 2.4396
[10 empty] | 5867 | 1.1978e-05 | 0.011978 | 2.4396
[10 empty] | 5868 | 1.1978e-05 | 0.011978 | 2.4397
[10 empty] | 5869 | 1.1978e-05 | 0.011978 | 2.4397
[10 empty] | 5870 | 1.1979e-05 | 0.011979 | 2.4397
[10 empty] | 5871 | 1.1979e-05 | 0.011979 | 2.4398
[10 empty] | 5872 | 1.1979e-05 | 0.011979 | 2.4398
[10 empty] | 5873 | 1.1979e-05 | 0.011979 | 2.4398
[10 empty] | 5874 | 1.1979e-05 | 0.011979 | 2.4398
[10 empty] | 5875 | 1.1979e-05 | 0.011979 | 2.4399
[10 empty] | 5876 | 1.1979e-05 | 0.011979 | 2.4399
[10 empty] | 5877 | 1.198e-05 | 0.01198 | 2.4399
[10 empty] | 5878 | 1.198e-05 | 0.01198 | 2.44
[10 empty] | 5879 | 1.198e-05 | 0.01198 | 2.44
[10 empty] | 5880 | 1.198e-05 | 0.01198 | 2.44
[10 empty] | 5881 | 1.198e-05 | 0.01198 | 2.4401
[10 empty] | 5882 | 1.198e-05 | 0.01198 | 2.4401
[10 empty] | 5883 | 1.198e-05 | 0.01198 | 2.4401
[10 empty] | 5884 | 1.1981e-05 | 0.011981 | 2.4401
[10 empty] | 5885 | 1.1981e-05 | 0.011981 | 2.4402
[10 empty] | 5886 | 1.1981e-05 | 0.011981 | 2.4402
[10 empty] | 5887 | 1.1981e-05 | 0.011981 | 2.4402
[10 empty] | 5888 | 1.1981e-05 | 0.011981 | 2.4403
[10 empty] | 5889 | 1.1981e-05 | 0.011981 | 2.4403
[10 empty] | 5890 | 1.1981e-05 | 0.011981 | 2.4403
[10 empty] | 5891 | 1.1982e-05 | 0.011982 | 2.4403
[10 empty] | 5892 | 1.1982e-05 | 0.011982 | 2.4404
[10 empty] | 5893 | 1.1982e-05 | 0.011982 | 2.4404
[10 empty] | 5894 | 1.1982e-05 | 0.011982 | 2.4404
[10 empty] | 5895 | 1.1982e-05 | 0.011982 | 2.4405
[10 empty] | 5896 | 1.1982e-05 | 0.011982 | 2.4405
[10 empty] | 5897 | 1.1982e-05 | 0.011982 | 2.4405
[10 empty] | 5898 | 1.1983e-05 | 0.011983 | 2.4405
[10 empty] | 5899 | 1.1983e-05 | 0.011983 | 2.4406
[10 empty] | 5900 | 1.1983e-05 | 0.011983 | 2.4406
[10 empty] | 5901 | 1.1983e-05 | 0.011983 | 2.4406
[10 empty] | 5902 | 1.1983e-05 | 0.011983 | 2.4407
[10 empty] | 5903 | 1.1983e-05 | 0.011983 | 2.4407
[10 empty] | 5904 | 1.1983e-05 | 0.011983 | 2.4407
[10 empty] | 5905 | 1.1984e-05 | 0.011984 | 2.4407
[10 empty] | 5906 | 1.1984e-05 | 0.011984 | 2.4408
[10 empty] | 5907 | 1.1984e-05 | 0.011984 | 2.4408
[10 empty] | 5908 | 1.1984e-05 | 0.011984 | 2.4408
[10 empty] | 5909 | 1.1984e-05 | 0.011984 | 2.4409
[10 empty] | 5910 | 1.1984e-05 | 0.011984 | 2.4409
[10 empty] | 5911 | 1.1984e-05 | 0.011984 | 2.4409
[10 empty] | 5912 | 1.1985e-05 | 0.011985 | 2.4409
[10 empty] | 5913 | 1.1985e-05 | 0.011985 | 2.441
[10 empty] | 5914 | 1.1985e-05 | 0.011985 | 2.441
[10 empty] | 5915 | 1.1985e-05 | 0.011985 | 2.441
[10 empty] | 5916 | 1.1985e-05 | 0.011985 | 2.4411
[10 empty] | 5917 | 1.1985e-05 | 0.011985 | 2.4411
[10 empty] | 5918 | 1.1985e-05 | 0.011985 | 2.4411
[10 empty] | 5919 | 1.1986e-05 | 0.011986 | 2.4411
[10 empty] | 5920 | 1.1986e-05 | 0.011986 | 2.4412
[10 empty] | 5921 | 1.1986e-05 | 0.011986 | 2.4412
[10 empty] | 5922 | 1.1986e-05 | 0.011986 | 2.4412
[10 empty] | 5923 | 1.1986e-05 | 0.011986 | 2.4413
[10 empty] | 5924 | 1.1986e-05 | 0.011986 | 2.4413
[10 empty] | 5925 | 1.1986e-05 | 0.011986 | 2.4413
[10 empty] | 5926 | 1.1987e-05 | 0.011987 | 2.4413
[10 empty] | 5927 | 1.1987e-05 | 0.011987 | 2.4414
[10 empty] | 5928 | 1.1987e-05 | 0.011987 | 2.4414
[10 empty] | 5929 | 1.1987e-05 | 0.011987 | 2.4414
[10 empty] | 5930 | 1.1987e-05 | 0.011987 | 2.4415
[10 empty] | 5931 | 1.1987e-05 | 0.011987 | 2.4415
[10 empty] | 5932 | 1.1987e-05 | 0.011987 | 2.4415
[10 empty] | 5933 | 1.1988e-05 | 0.011988 | 2.4415
[10 empty] | 5934 | 1.1988e-05 | 0.011988 | 2.4416
[10 empty] | 5935 | 1.1988e-05 | 0.011988 | 2.4416
[10 empty] | 5936 | 1.1988e-05 | 0.011988 | 2.4416
[10 empty] | 5937 | 1.1988e-05 | 0.011988 | 2.4417
[10 empty] | 5938 | 1.1988e-05 | 0.011988 | 2.4417
[10 empty] | 5939 | 1.1988e-05 | 0.011988 | 2.4417
[10 empty] | 5940 | 1.1988e-05 | 0.011988 | 2.4417
[10 empty] | 5941 | 1.1989e-05 | 0.011989 | 2.4418
[10 empty] | 5942 | 1.1989e-05 | 0.011989 | 2.4418
[10 empty] | 5943 | 1.1989e-05 | 0.011989 | 2.4418
[10 empty] | 5944 | 1.1989e-05 | 0.011989 | 2.4419
[10 empty] | 5945 | 1.1989e-05 | 0.011989 | 2.4419
[10 empty] | 5946 | 1.1989e-05 | 0.011989 | 2.4419
[10 empty] | 5947 | 1.1989e-05 | 0.011989 | 2.4419
[10 empty] | 5948 | 1.199e-05 | 0.01199 | 2.442
[10 empty] | 5949 | 1.199e-05 | 0.01199 | 2.442
[10 empty] | 5950 | 1.199e-05 | 0.01199 | 2.442
[10 empty] | 5951 | 1.199e-05 | 0.01199 | 2.442
[10 empty] | 5952 | 1.199e-05 | 0.01199 | 2.4421
[10 empty] | 5953 | 1.199e-05 | 0.01199 | 2.4421
[10 empty] | 5954 | 1.199e-05 | 0.01199 | 2.4421
[10 empty] | 5955 | 1.1991e-05 | 0.011991 | 2.4422
[10 empty] | 5956 | 1.1991e-05 | 0.011991 | 2.4422
[10 empty] | 5957 | 1.1991e-05 | 0.011991 | 2.4422
[10 empty] | 5958 | 1.1991e-05 | 0.011991 | 2.4422
[10 empty] | 5959 | 1.1991e-05 | 0.011991 | 2.4423
[10 empty] | 5960 | 1.1991e-05 | 0.011991 | 2.4423
[10 empty] | 5961 | 1.1991e-05 | 0.011991 | 2.4423
[10 empty] | 5962 | 1.1991e-05 | 0.011991 | 2.4424
[10 empty] | 5963 | 1.1992e-05 | 0.011992 | 2.4424
[10 empty] | 5964 | 1.1992e-05 | 0.011992 | 2.4424
[10 empty] | 5965 | 1.1992e-05 | 0.011992 | 2.4424
[10 empty] | 5966 | 1.1992e-05 | 0.011992 | 2.4425
[10 empty] | 5967 | 1.1992e-05 | 0.011992 | 2.4425
[10 empty] | 5968 | 1.1992e-05 | 0.011992 | 2.4425
[10 empty] | 5969 | 1.1992e-05 | 0.011992 | 2.4425
[10 empty] | 5970 | 1.1993e-05 | 0.011993 | 2.4426
[10 empty] | 5971 | 1.1993e-05 | 0.011993 | 2.4426
[10 empty] | 5972 | 1.1993e-05 | 0.011993 | 2.4426
[10 empty] | 5973 | 1.1993e-05 | 0.011993 | 2.4427
[10 empty] | 5974 | 1.1993e-05 | 0.011993 | 2.4427
[10 empty] | 5975 | 1.1993e-05 | 0.011993 | 2.4427
[10 empty] | 5976 | 1.1993e-05 | 0.011993 | 2.4427
[10 empty] | 5977 | 1.1994e-05 | 0.011994 | 2.4428
[10 empty] | 5978 | 1.1994e-05 | 0.011994 | 2.4428
[10 empty] | 5979 | 1.1994e-05 | 0.011994 | 2.4428
[10 empty] | 5980 | 1.1994e-05 | 0.011994 | 2.4428
[10 empty] | 5981 | 1.1994e-05 | 0.011994 | 2.4429
[10 empty] | 5982 | 1.1994e-05 | 0.011994 | 2.4429
[10 empty] | 5983 | 1.1994e-05 | 0.011994 | 2.4429
[10 empty] | 5984 | 1.1994e-05 | 0.011994 | 2.443
[10 empty] | 5985 | 1.1995e-05 | 0.011995 | 2.443
[10 empty] | 5986 | 1.1995e-05 | 0.011995 | 2.443
[10 empty] | 5987 | 1.1995e-05 | 0.011995 | 2.443
[10 empty] | 5988 | 1.1995e-05 | 0.011995 | 2.4431
[10 empty] | 5989 | 1.1995e-05 | 0.011995 | 2.4431
[10 empty] | 5990 | 1.1995e-05 | 0.011995 | 2.4431
[10 empty] | 5991 | 1.1995e-05 | 0.011995 | 2.4431
[10 empty] | 5992 | 1.1996e-05 | 0.011996 | 2.4432
[10 empty] | 5993 | 1.1996e-05 | 0.011996 | 2.4432
[10 empty] | 5994 | 1.1996e-05 | 0.011996 | 2.4432
[10 empty] | 5995 | 1.1996e-05 | 0.011996 | 2.4433
[10 empty] | 5996 | 1.1996e-05 | 0.011996 | 2.4433
[10 empty] | 5997 | 1.1996e-05 | 0.011996 | 2.4433
[10 empty] | 5998 | 1.1996e-05 | 0.011996 | 2.4433
[10 empty] | 5999 | 1.1996e-05 | 0.011996 | 2.4434
[10 empty] | 6000 | 1.1997e-05 | 0.011997 | 2.4434
[10 empty] | 6001 | 1.1997e-05 | 0.011997 | 2.4434
[10 empty] | 6002 | 1.1997e-05 | 0.011997 | 2.4434
[10 empty] | 6003 | 1.1997e-05 | 0.011997 | 2.4435
[10 empty] | 6004 | 1.1997e-05 | 0.011997 | 2.4435
[10 empty] | 6005 | 1.1997e-05 | 0.011997 | 2.4435
[10 empty] | 6006 | 1.1997e-05 | 0.011997 | 2.4435
[10 empty] | 6007 | 1.1997e-05 | 0.011997 | 2.4436
[10 empty] | 6008 | 1.1998e-05 | 0.011998 | 2.4436
[10 empty] | 6009 | 1.1998e-05 | 0.011998 | 2.4436
[10 empty] | 6010 | 1.1998e-05 | 0.011998 | 2.4437
[10 empty] | 6011 | 1.1998e-05 | 0.011998 | 2.4437
[10 empty] | 6012 | 1.1998e-05 | 0.011998 | 2.4437
[10 empty] | 6013 | 1.1998e-05 | 0.011998 | 2.4437
[10 empty] | 6014 | 1.1998e-05 | 0.011998 | 2.4438
[10 empty] | 6015 | 1.1999e-05 | 0.011999 | 2.4438
[10 empty] | 6016 | 1.1999e-05 | 0.011999 | 2.4438
[10 empty] | 6017 | 1.1999e-05 | 0.011999 | 2.4438
[10 empty] | 6018 | 1.1999e-05 | 0.011999 | 2.4439
[10 empty] | 6019 | 1.1999e-05 | 0.011999 | 2.4439
[10 empty] | 6020 | 1.1999e-05 | 0.011999 | 2.4439
[10 empty] | 6021 | 1.1999e-05 | 0.011999 | 2.4439
[10 empty] | 6022 | 1.1999e-05 | 0.011999 | 2.444
[10 empty] | 6023 | 1.2e-05 | 0.012 | 2.444
[10 empty] | 6024 | 1.2e-05 | 0.012 | 2.444
[10 empty] | 6025 | 1.2e-05 | 0.012 | 2.4441
[10 empty] | 6026 | 1.2e-05 | 0.012 | 2.4441
[10 empty] | 6027 | 1.2e-05 | 0.012 | 2.4441
[10 empty] | 6028 | 1.2e-05 | 0.012 | 2.4441
[10 empty] | 6029 | 1.2e-05 | 0.012 | 2.4442
[10 empty] | 6030 | 1.2e-05 | 0.012 | 2.4442
[10 empty] | 6031 | 1.2001e-05 | 0.012001 | 2.4442
[10 empty] | 6032 | 1.2001e-05 | 0.012001 | 2.4442
[10 empty] | 6033 | 1.2001e-05 | 0.012001 | 2.4443
[10 empty] | 6034 | 1.2001e-05 | 0.012001 | 2.4443
[10 empty] | 6035 | 1.2001e-05 | 0.012001 | 2.4443
[10 empty] | 6036 | 1.2001e-05 | 0.012001 | 2.4443
[10 empty] | 6037 | 1.2001e-05 | 0.012001 | 2.4444
[10 empty] | 6038 | 1.2002e-05 | 0.012002 | 2.4444
[10 empty] | 6039 | 1.2002e-05 | 0.012002 | 2.4444
[10 empty] | 6040 | 1.2002e-05 | 0.012002 | 2.4444
[10 empty] | 6041 | 1.2002e-05 | 0.012002 | 2.4445
[10 empty] | 6042 | 1.2002e-05 | 0.012002 | 2.4445
[10 empty] | 6043 | 1.2002e-05 | 0.012002 | 2.4445
[10 empty] | 6044 | 1.2002e-05 | 0.012002 | 2.4446
[10 empty] | 6045 | 1.2002e-05 | 0.012002 | 2.4446
[10 empty] | 6046 | 1.2003e-05 | 0.012003 | 2.4446
[10 empty] | 6047 | 1.2003e-05 | 0.012003 | 2.4446
[10 empty] | 6048 | 1.2003e-05 | 0.012003 | 2.4447
[10 empty] | 6049 | 1.2003e-05 | 0.012003 | 2.4447
[10 empty] | 6050 | 1.2003e-05 | 0.012003 | 2.4447
[10 empty] | 6051 | 1.2003e-05 | 0.012003 | 2.4447
[10 empty] | 6052 | 1.2003e-05 | 0.012003 | 2.4448
[10 empty] | 6053 | 1.2003e-05 | 0.012003 | 2.4448
[10 empty] | 6054 | 1.2004e-05 | 0.012004 | 2.4448
[10 empty] | 6055 | 1.2004e-05 | 0.012004 | 2.4448
[10 empty] | 6056 | 1.2004e-05 | 0.012004 | 2.4449
[10 empty] | 6057 | 1.2004e-05 | 0.012004 | 2.4449
[10 empty] | 6058 | 1.2004e-05 | 0.012004 | 2.4449
[10 empty] | 6059 | 1.2004e-05 | 0.012004 | 2.4449
[10 empty] | 6060 | 1.2004e-05 | 0.012004 | 2.445
[10 empty] | 6061 | 1.2004e-05 | 0.012004 | 2.445
[10 empty] | 6062 | 1.2005e-05 | 0.012005 | 2.445
[10 empty] | 6063 | 1.2005e-05 | 0.012005 | 2.445
[10 empty] | 6064 | 1.2005e-05 | 0.012005 | 2.4451
[10 empty] | 6065 | 1.2005e-05 | 0.012005 | 2.4451
[10 empty] | 6066 | 1.2005e-05 | 0.012005 | 2.4451
[10 empty] | 6067 | 1.2005e-05 | 0.012005 | 2.4451
[10 empty] | 6068 | 1.2005e-05 | 0.012005 | 2.4452
[10 empty] | 6069 | 1.2005e-05 | 0.012005 | 2.4452
[10 empty] | 6070 | 1.2006e-05 | 0.012006 | 2.4452
[10 empty] | 6071 | 1.2006e-05 | 0.012006 | 2.4452
[10 empty] | 6072 | 1.2006e-05 | 0.012006 | 2.4453
[10 empty] | 6073 | 1.2006e-05 | 0.012006 | 2.4453
[10 empty] | 6074 | 1.2006e-05 | 0.012006 | 2.4453
[10 empty] | 6075 | 1.2006e-05 | 0.012006 | 2.4454
[10 empty] | 6076 | 1.2006e-05 | 0.012006 | 2.4454
[10 empty] | 6077 | 1.2006e-05 | 0.012006 | 2.4454
[10 empty] | 6078 | 1.2007e-05 | 0.012007 | 2.4454
[10 empty] | 6079 | 1.2007e-05 | 0.012007 | 2.4455
[10 empty] | 6080 | 1.2007e-05 | 0.012007 | 2.4455
[10 empty] | 6081 | 1.2007e-05 | 0.012007 | 2.4455
[10 empty] | 6082 | 1.2007e-05 | 0.012007 | 2.4455
[10 empty] | 6083 | 1.2007e-05 | 0.012007 | 2.4456
[10 empty] | 6084 | 1.2007e-05 | 0.012007 | 2.4456
[10 empty] | 6085 | 1.2007e-05 | 0.012007 | 2.4456
[10 empty] | 6086 | 1.2008e-05 | 0.012008 | 2.4456
[10 empty] | 6087 | 1.2008e-05 | 0.012008 | 2.4457
[10 empty] | 6088 | 1.2008e-05 | 0.012008 | 2.4457
[10 empty] | 6089 | 1.2008e-05 | 0.012008 | 2.4457
[10 empty] | 6090 | 1.2008e-05 | 0.012008 | 2.4457
[10 empty] | 6091 | 1.2008e-05 | 0.012008 | 2.4458
[10 empty] | 6092 | 1.2008e-05 | 0.012008 | 2.4458
[10 empty] | 6093 | 1.2008e-05 | 0.012008 | 2.4458
[10 empty] | 6094 | 1.2009e-05 | 0.012009 | 2.4458
[10 empty] | 6095 | 1.2009e-05 | 0.012009 | 2.4459
[10 empty] | 6096 | 1.2009e-05 | 0.012009 | 2.4459
[10 empty] | 6097 | 1.2009e-05 | 0.012009 | 2.4459
[10 empty] | 6098 | 1.2009e-05 | 0.012009 | 2.4459
[10 empty] | 6099 | 1.2009e-05 | 0.012009 | 2.446
[10 empty] | 6100 | 1.2009e-05 | 0.012009 | 2.446
[10 empty] | 6101 | 1.2009e-05 | 0.012009 | 2.446
[10 empty] | 6102 | 1.201e-05 | 0.01201 | 2.446
[10 empty] | 6103 | 1.201e-05 | 0.01201 | 2.4461
[10 empty] | 6104 | 1.201e-05 | 0.01201 | 2.4461
[10 empty] | 6105 | 1.201e-05 | 0.01201 | 2.4461
[10 empty] | 6106 | 1.201e-05 | 0.01201 | 2.4461
[10 empty] | 6107 | 1.201e-05 | 0.01201 | 2.4462
[10 empty] | 6108 | 1.201e-05 | 0.01201 | 2.4462
[10 empty] | 6109 | 1.201e-05 | 0.01201 | 2.4462
[10 empty] | 6110 | 1.2011e-05 | 0.012011 | 2.4462
[10 empty] | 6111 | 1.2011e-05 | 0.012011 | 2.4463
[10 empty] | 6112 | 1.2011e-05 | 0.012011 | 2.4463
[10 empty] | 6113 | 1.2011e-05 | 0.012011 | 2.4463
[10 empty] | 6114 | 1.2011e-05 | 0.012011 | 2.4463
[10 empty] | 6115 | 1.2011e-05 | 0.012011 | 2.4464
[10 empty] | 6116 | 1.2011e-05 | 0.012011 | 2.4464
[10 empty] | 6117 | 1.2011e-05 | 0.012011 | 2.4464
[10 empty] | 6118 | 1.2012e-05 | 0.012012 | 2.4464
[10 empty] | 6119 | 1.2012e-05 | 0.012012 | 2.4465
[10 empty] | 6120 | 1.2012e-05 | 0.012012 | 2.4465
[10 empty] | 6121 | 1.2012e-05 | 0.012012 | 2.4465
[10 empty] | 6122 | 1.2012e-05 | 0.012012 | 2.4465
[10 empty] | 6123 | 1.2012e-05 | 0.012012 | 2.4466
[10 empty] | 6124 | 1.2012e-05 | 0.012012 | 2.4466
[10 empty] | 6125 | 1.2012e-05 | 0.012012 | 2.4466
[10 empty] | 6126 | 1.2012e-05 | 0.012012 | 2.4466
[10 empty] | 6127 | 1.2013e-05 | 0.012013 | 2.4467
[10 empty] | 6128 | 1.2013e-05 | 0.012013 | 2.4467
[10 empty] | 6129 | 1.2013e-05 | 0.012013 | 2.4467
[10 empty] | 6130 | 1.2013e-05 | 0.012013 | 2.4467
[10 empty] | 6131 | 1.2013e-05 | 0.012013 | 2.4468
[10 empty] | 6132 | 1.2013e-05 | 0.012013 | 2.4468
[10 empty] | 6133 | 1.2013e-05 | 0.012013 | 2.4468
[10 empty] | 6134 | 1.2013e-05 | 0.012013 | 2.4468
[10 empty] | 6135 | 1.2014e-05 | 0.012014 | 2.4469
[10 empty] | 6136 | 1.2014e-05 | 0.012014 | 2.4469
[10 empty] | 6137 | 1.2014e-05 | 0.012014 | 2.4469
[10 empty] | 6138 | 1.2014e-05 | 0.012014 | 2.4469
[10 empty] | 6139 | 1.2014e-05 | 0.012014 | 2.4469
[10 empty] | 6140 | 1.2014e-05 | 0.012014 | 2.447
[10 empty] | 6141 | 1.2014e-05 | 0.012014 | 2.447
[10 empty] | 6142 | 1.2014e-05 | 0.012014 | 2.447
[10 empty] | 6143 | 1.2015e-05 | 0.012015 | 2.447
[10 empty] | 6144 | 1.2015e-05 | 0.012015 | 2.4471
[10 empty] | 6145 | 1.2015e-05 | 0.012015 | 2.4471
[10 empty] | 6146 | 1.2015e-05 | 0.012015 | 2.4471
[10 empty] | 6147 | 1.2015e-05 | 0.012015 | 2.4471
[10 empty] | 6148 | 1.2015e-05 | 0.012015 | 2.4472
[10 empty] | 6149 | 1.2015e-05 | 0.012015 | 2.4472
[10 empty] | 6150 | 1.2015e-05 | 0.012015 | 2.4472
[10 empty] | 6151 | 1.2015e-05 | 0.012015 | 2.4472
[10 empty] | 6152 | 1.2016e-05 | 0.012016 | 2.4473
[10 empty] | 6153 | 1.2016e-05 | 0.012016 | 2.4473
[10 empty] | 6154 | 1.2016e-05 | 0.012016 | 2.4473
[10 empty] | 6155 | 1.2016e-05 | 0.012016 | 2.4473
[10 empty] | 6156 | 1.2016e-05 | 0.012016 | 2.4474
[10 empty] | 6157 | 1.2016e-05 | 0.012016 | 2.4474
[10 empty] | 6158 | 1.2016e-05 | 0.012016 | 2.4474
[10 empty] | 6159 | 1.2016e-05 | 0.012016 | 2.4474
[10 empty] | 6160 | 1.2017e-05 | 0.012017 | 2.4475
[10 empty] | 6161 | 1.2017e-05 | 0.012017 | 2.4475
[10 empty] | 6162 | 1.2017e-05 | 0.012017 | 2.4475
[10 empty] | 6163 | 1.2017e-05 | 0.012017 | 2.4475
[10 empty] | 6164 | 1.2017e-05 | 0.012017 | 2.4476
[10 empty] | 6165 | 1.2017e-05 | 0.012017 | 2.4476
[10 empty] | 6166 | 1.2017e-05 | 0.012017 | 2.4476
[10 empty] | 6167 | 1.2017e-05 | 0.012017 | 2.4476
[10 empty] | 6168 | 1.2017e-05 | 0.012017 | 2.4477
[10 empty] | 6169 | 1.2018e-05 | 0.012018 | 2.4477
[10 empty] | 6170 | 1.2018e-05 | 0.012018 | 2.4477
[10 empty] | 6171 | 1.2018e-05 | 0.012018 | 2.4477
[10 empty] | 6172 | 1.2018e-05 | 0.012018 | 2.4477
[10 empty] | 6173 | 1.2018e-05 | 0.012018 | 2.4478
[10 empty] | 6174 | 1.2018e-05 | 0.012018 | 2.4478
[10 empty] | 6175 | 1.2018e-05 | 0.012018 | 2.4478
[10 empty] | 6176 | 1.2018e-05 | 0.012018 | 2.4478
[10 empty] | 6177 | 1.2019e-05 | 0.012019 | 2.4479
[10 empty] | 6178 | 1.2019e-05 | 0.012019 | 2.4479
[10 empty] | 6179 | 1.2019e-05 | 0.012019 | 2.4479
[10 empty] | 6180 | 1.2019e-05 | 0.012019 | 2.4479
[10 empty] | 6181 | 1.2019e-05 | 0.012019 | 2.448
[10 empty] | 6182 | 1.2019e-05 | 0.012019 | 2.448
[10 empty] | 6183 | 1.2019e-05 | 0.012019 | 2.448
[10 empty] | 6184 | 1.2019e-05 | 0.012019 | 2.448
[10 empty] | 6185 | 1.2019e-05 | 0.012019 | 2.4481
[10 empty] | 6186 | 1.202e-05 | 0.01202 | 2.4481
[10 empty] | 6187 | 1.202e-05 | 0.01202 | 2.4481
[10 empty] | 6188 | 1.202e-05 | 0.01202 | 2.4481
[10 empty] | 6189 | 1.202e-05 | 0.01202 | 2.4481
[10 empty] | 6190 | 1.202e-05 | 0.01202 | 2.4482
[10 empty] | 6191 | 1.202e-05 | 0.01202 | 2.4482
[10 empty] | 6192 | 1.202e-05 | 0.01202 | 2.4482
[10 empty] | 6193 | 1.202e-05 | 0.01202 | 2.4482
[10 empty] | 6194 | 1.2021e-05 | 0.012021 | 2.4483
[10 empty] | 6195 | 1.2021e-05 | 0.012021 | 2.4483
[10 empty] | 6196 | 1.2021e-05 | 0.012021 | 2.4483
[10 empty] | 6197 | 1.2021e-05 | 0.012021 | 2.4483
[10 empty] | 6198 | 1.2021e-05 | 0.012021 | 2.4484
[10 empty] | 6199 | 1.2021e-05 | 0.012021 | 2.4484
[10 empty] | 6200 | 1.2021e-05 | 0.012021 | 2.4484
[10 empty] | 6201 | 1.2021e-05 | 0.012021 | 2.4484
[10 empty] | 6202 | 1.2021e-05 | 0.012021 | 2.4485
[10 empty] | 6203 | 1.2022e-05 | 0.012022 | 2.4485
[10 empty] | 6204 | 1.2022e-05 | 0.012022 | 2.4485
[10 empty] | 6205 | 1.2022e-05 | 0.012022 | 2.4485
[10 empty] | 6206 | 1.2022e-05 | 0.012022 | 2.4485
[10 empty] | 6207 | 1.2022e-05 | 0.012022 | 2.4486
[10 empty] | 6208 | 1.2022e-05 | 0.012022 | 2.4486
[10 empty] | 6209 | 1.2022e-05 | 0.012022 | 2.4486
[10 empty] | 6210 | 1.2022e-05 | 0.012022 | 2.4486
[10 empty] | 6211 | 1.2022e-05 | 0.012022 | 2.4487
[10 empty] | 6212 | 1.2023e-05 | 0.012023 | 2.4487
[10 empty] | 6213 | 1.2023e-05 | 0.012023 | 2.4487
[10 empty] | 6214 | 1.2023e-05 | 0.012023 | 2.4487
[10 empty] | 6215 | 1.2023e-05 | 0.012023 | 2.4488
[10 empty] | 6216 | 1.2023e-05 | 0.012023 | 2.4488
[10 empty] | 6217 | 1.2023e-05 | 0.012023 | 2.4488
[10 empty] | 6218 | 1.2023e-05 | 0.012023 | 2.4488
[10 empty] | 6219 | 1.2023e-05 | 0.012023 | 2.4488
[10 empty] | 6220 | 1.2023e-05 | 0.012023 | 2.4489
[10 empty] | 6221 | 1.2024e-05 | 0.012024 | 2.4489
[10 empty] | 6222 | 1.2024e-05 | 0.012024 | 2.4489
[10 empty] | 6223 | 1.2024e-05 | 0.012024 | 2.4489
[10 empty] | 6224 | 1.2024e-05 | 0.012024 | 2.449
[10 empty] | 6225 | 1.2024e-05 | 0.012024 | 2.449
[10 empty] | 6226 | 1.2024e-05 | 0.012024 | 2.449
[10 empty] | 6227 | 1.2024e-05 | 0.012024 | 2.449
[10 empty] | 6228 | 1.2024e-05 | 0.012024 | 2.4491
[10 empty] | 6229 | 1.2025e-05 | 0.012025 | 2.4491
[10 empty] | 6230 | 1.2025e-05 | 0.012025 | 2.4491
[10 empty] | 6231 | 1.2025e-05 | 0.012025 | 2.4491
[10 empty] | 6232 | 1.2025e-05 | 0.012025 | 2.4491
[10 empty] | 6233 | 1.2025e-05 | 0.012025 | 2.4492
[10 empty] | 6234 | 1.2025e-05 | 0.012025 | 2.4492
[10 empty] | 6235 | 1.2025e-05 | 0.012025 | 2.4492
[10 empty] | 6236 | 1.2025e-05 | 0.012025 | 2.4492
[10 empty] | 6237 | 1.2025e-05 | 0.012025 | 2.4493
[10 empty] | 6238 | 1.2026e-05 | 0.012026 | 2.4493
[10 empty] | 6239 | 1.2026e-05 | 0.012026 | 2.4493
[10 empty] | 6240 | 1.2026e-05 | 0.012026 | 2.4493
[10 empty] | 6241 | 1.2026e-05 | 0.012026 | 2.4494
[10 empty] | 6242 | 1.2026e-05 | 0.012026 | 2.4494
[10 empty] | 6243 | 1.2026e-05 | 0.012026 | 2.4494
[10 empty] | 6244 | 1.2026e-05 | 0.012026 | 2.4494
[10 empty] | 6245 | 1.2026e-05 | 0.012026 | 2.4494
[10 empty] | 6246 | 1.2026e-05 | 0.012026 | 2.4495
[10 empty] | 6247 | 1.2027e-05 | 0.012027 | 2.4495
[10 empty] | 6248 | 1.2027e-05 | 0.012027 | 2.4495
[10 empty] | 6249 | 1.2027e-05 | 0.012027 | 2.4495
[10 empty] | 6250 | 1.2027e-05 | 0.012027 | 2.4496
[10 empty] | 6251 | 1.2027e-05 | 0.012027 | 2.4496
[10 empty] | 6252 | 1.2027e-05 | 0.012027 | 2.4496
[10 empty] | 6253 | 1.2027e-05 | 0.012027 | 2.4496
[10 empty] | 6254 | 1.2027e-05 | 0.012027 | 2.4496
[10 empty] | 6255 | 1.2027e-05 | 0.012027 | 2.4497
[10 empty] | 6256 | 1.2028e-05 | 0.012028 | 2.4497
[10 empty] | 6257 | 1.2028e-05 | 0.012028 | 2.4497
[10 empty] | 6258 | 1.2028e-05 | 0.012028 | 2.4497
[10 empty] | 6259 | 1.2028e-05 | 0.012028 | 2.4498
[10 empty] | 6260 | 1.2028e-05 | 0.012028 | 2.4498
[10 empty] | 6261 | 1.2028e-05 | 0.012028 | 2.4498
[10 empty] | 6262 | 1.2028e-05 | 0.012028 | 2.4498
[10 empty] | 6263 | 1.2028e-05 | 0.012028 | 2.4499
[10 empty] | 6264 | 1.2028e-05 | 0.012028 | 2.4499
[10 empty] | 6265 | 1.2029e-05 | 0.012029 | 2.4499
[10 empty] | 6266 | 1.2029e-05 | 0.012029 | 2.4499
[10 empty] | 6267 | 1.2029e-05 | 0.012029 | 2.4499
[10 empty] | 6268 | 1.2029e-05 | 0.012029 | 2.45
[10 empty] | 6269 | 1.2029e-05 | 0.012029 | 2.45
[10 empty] | 6270 | 1.2029e-05 | 0.012029 | 2.45
[10 empty] | 6271 | 1.2029e-05 | 0.012029 | 2.45
[10 empty] | 6272 | 1.2029e-05 | 0.012029 | 2.4501
[10 empty] | 6273 | 1.2029e-05 | 0.012029 | 2.4501
[10 empty] | 6274 | 1.203e-05 | 0.01203 | 2.4501
[10 empty] | 6275 | 1.203e-05 | 0.01203 | 2.4501
[10 empty] | 6276 | 1.203e-05 | 0.01203 | 2.4501
[10 empty] | 6277 | 1.203e-05 | 0.01203 | 2.4502
[10 empty] | 6278 | 1.203e-05 | 0.01203 | 2.4502
[10 empty] | 6279 | 1.203e-05 | 0.01203 | 2.4502
[10 empty] | 6280 | 1.203e-05 | 0.01203 | 2.4502
[10 empty] | 6281 | 1.203e-05 | 0.01203 | 2.4503
[10 empty] | 6282 | 1.203e-05 | 0.01203 | 2.4503
[10 empty] | 6283 | 1.203e-05 | 0.01203 | 2.4503
[10 empty] | 6284 | 1.2031e-05 | 0.012031 | 2.4503
[10 empty] | 6285 | 1.2031e-05 | 0.012031 | 2.4503
[10 empty] | 6286 | 1.2031e-05 | 0.012031 | 2.4504
[10 empty] | 6287 | 1.2031e-05 | 0.012031 | 2.4504
[10 empty] | 6288 | 1.2031e-05 | 0.012031 | 2.4504
[10 empty] | 6289 | 1.2031e-05 | 0.012031 | 2.4504
[10 empty] | 6290 | 1.2031e-05 | 0.012031 | 2.4504
[10 empty] | 6291 | 1.2031e-05 | 0.012031 | 2.4505
[10 empty] | 6292 | 1.2031e-05 | 0.012031 | 2.4505
[10 empty] | 6293 | 1.2032e-05 | 0.012032 | 2.4505
[10 empty] | 6294 | 1.2032e-05 | 0.012032 | 2.4505
[10 empty] | 6295 | 1.2032e-05 | 0.012032 | 2.4506
[10 empty] | 6296 | 1.2032e-05 | 0.012032 | 2.4506
[10 empty] | 6297 | 1.2032e-05 | 0.012032 | 2.4506
[10 empty] | 6298 | 1.2032e-05 | 0.012032 | 2.4506
[10 empty] | 6299 | 1.2032e-05 | 0.012032 | 2.4506
[10 empty] | 6300 | 1.2032e-05 | 0.012032 | 2.4507
[10 empty] | 6301 | 1.2032e-05 | 0.012032 | 2.4507
[10 empty] | 6302 | 1.2033e-05 | 0.012033 | 2.4507
[10 empty] | 6303 | 1.2033e-05 | 0.012033 | 2.4507
[10 empty] | 6304 | 1.2033e-05 | 0.012033 | 2.4508
[10 empty] | 6305 | 1.2033e-05 | 0.012033 | 2.4508
[10 empty] | 6306 | 1.2033e-05 | 0.012033 | 2.4508
[10 empty] | 6307 | 1.2033e-05 | 0.012033 | 2.4508
[10 empty] | 6308 | 1.2033e-05 | 0.012033 | 2.4508
[10 empty] | 6309 | 1.2033e-05 | 0.012033 | 2.4509
[10 empty] | 6310 | 1.2033e-05 | 0.012033 | 2.4509
[10 empty] | 6311 | 1.2033e-05 | 0.012033 | 2.4509
[10 empty] | 6312 | 1.2034e-05 | 0.012034 | 2.4509
[10 empty] | 6313 | 1.2034e-05 | 0.012034 | 2.451
[10 empty] | 6314 | 1.2034e-05 | 0.012034 | 2.451
[10 empty] | 6315 | 1.2034e-05 | 0.012034 | 2.451
[10 empty] | 6316 | 1.2034e-05 | 0.012034 | 2.451
[10 empty] | 6317 | 1.2034e-05 | 0.012034 | 2.451
[10 empty] | 6318 | 1.2034e-05 | 0.012034 | 2.4511
[10 empty] | 6319 | 1.2034e-05 | 0.012034 | 2.4511
[10 empty] | 6320 | 1.2034e-05 | 0.012034 | 2.4511
[10 empty] | 6321 | 1.2035e-05 | 0.012035 | 2.4511
[10 empty] | 6322 | 1.2035e-05 | 0.012035 | 2.4511
[10 empty] | 6323 | 1.2035e-05 | 0.012035 | 2.4512
[10 empty] | 6324 | 1.2035e-05 | 0.012035 | 2.4512
[10 empty] | 6325 | 1.2035e-05 | 0.012035 | 2.4512
[10 empty] | 6326 | 1.2035e-05 | 0.012035 | 2.4512
[10 empty] | 6327 | 1.2035e-05 | 0.012035 | 2.4513
[10 empty] | 6328 | 1.2035e-05 | 0.012035 | 2.4513
[10 empty] | 6329 | 1.2035e-05 | 0.012035 | 2.4513
[10 empty] | 6330 | 1.2035e-05 | 0.012035 | 2.4513
[10 empty] | 6331 | 1.2036e-05 | 0.012036 | 2.4513
[10 empty] | 6332 | 1.2036e-05 | 0.012036 | 2.4514
[10 empty] | 6333 | 1.2036e-05 | 0.012036 | 2.4514
[10 empty] | 6334 | 1.2036e-05 | 0.012036 | 2.4514
[10 empty] | 6335 | 1.2036e-05 | 0.012036 | 2.4514
[10 empty] | 6336 | 1.2036e-05 | 0.012036 | 2.4514
[10 empty] | 6337 | 1.2036e-05 | 0.012036 | 2.4515
[10 empty] | 6338 | 1.2036e-05 | 0.012036 | 2.4515
[10 empty] | 6339 | 1.2036e-05 | 0.012036 | 2.4515
[10 empty] | 6340 | 1.2037e-05 | 0.012037 | 2.4515
[10 empty] | 6341 | 1.2037e-05 | 0.012037 | 2.4516
[10 empty] | 6342 | 1.2037e-05 | 0.012037 | 2.4516
[10 empty] | 6343 | 1.2037e-05 | 0.012037 | 2.4516
[10 empty] | 6344 | 1.2037e-05 | 0.012037 | 2.4516
[10 empty] | 6345 | 1.2037e-05 | 0.012037 | 2.4516
[10 empty] | 6346 | 1.2037e-05 | 0.012037 | 2.4517
[10 empty] | 6347 | 1.2037e-05 | 0.012037 | 2.4517
[10 empty] | 6348 | 1.2037e-05 | 0.012037 | 2.4517
[10 empty] | 6349 | 1.2037e-05 | 0.012037 | 2.4517
[10 empty] | 6350 | 1.2038e-05 | 0.012038 | 2.4517
[10 empty] | 6351 | 1.2038e-05 | 0.012038 | 2.4518
[10 empty] | 6352 | 1.2038e-05 | 0.012038 | 2.4518
[10 empty] | 6353 | 1.2038e-05 | 0.012038 | 2.4518
[10 empty] | 6354 | 1.2038e-05 | 0.012038 | 2.4518
[10 empty] | 6355 | 1.2038e-05 | 0.012038 | 2.4518
[10 empty] | 6356 | 1.2038e-05 | 0.012038 | 2.4519
[10 empty] | 6357 | 1.2038e-05 | 0.012038 | 2.4519
[10 empty] | 6358 | 1.2038e-05 | 0.012038 | 2.4519
[10 empty] | 6359 | 1.2039e-05 | 0.012039 | 2.4519
[10 empty] | 6360 | 1.2039e-05 | 0.012039 | 2.452
[10 empty] | 6361 | 1.2039e-05 | 0.012039 | 2.452
[10 empty] | 6362 | 1.2039e-05 | 0.012039 | 2.452
[10 empty] | 6363 | 1.2039e-05 | 0.012039 | 2.452
[10 empty] | 6364 | 1.2039e-05 | 0.012039 | 2.452
[10 empty] | 6365 | 1.2039e-05 | 0.012039 | 2.4521
[10 empty] | 6366 | 1.2039e-05 | 0.012039 | 2.4521
[10 empty] | 6367 | 1.2039e-05 | 0.012039 | 2.4521
[10 empty] | 6368 | 1.2039e-05 | 0.012039 | 2.4521
[10 empty] | 6369 | 1.204e-05 | 0.01204 | 2.4521
[10 empty] | 6370 | 1.204e-05 | 0.01204 | 2.4522
[10 empty] | 6371 | 1.204e-05 | 0.01204 | 2.4522
[10 empty] | 6372 | 1.204e-05 | 0.01204 | 2.4522
[10 empty] | 6373 | 1.204e-05 | 0.01204 | 2.4522
[10 empty] | 6374 | 1.204e-05 | 0.01204 | 2.4522
[10 empty] | 6375 | 1.204e-05 | 0.01204 | 2.4523
[10 empty] | 6376 | 1.204e-05 | 0.01204 | 2.4523
[10 empty] | 6377 | 1.204e-05 | 0.01204 | 2.4523
[10 empty] | 6378 | 1.204e-05 | 0.01204 | 2.4523
[10 empty] | 6379 | 1.2041e-05 | 0.012041 | 2.4523
[10 empty] | 6380 | 1.2041e-05 | 0.012041 | 2.4524
[10 empty] | 6381 | 1.2041e-05 | 0.012041 | 2.4524
[10 empty] | 6382 | 1.2041e-05 | 0.012041 | 2.4524
[10 empty] | 6383 | 1.2041e-05 | 0.012041 | 2.4524
[10 empty] | 6384 | 1.2041e-05 | 0.012041 | 2.4525
[10 empty] | 6385 | 1.2041e-05 | 0.012041 | 2.4525
[10 empty] | 6386 | 1.2041e-05 | 0.012041 | 2.4525
[10 empty] | 6387 | 1.2041e-05 | 0.012041 | 2.4525
[10 empty] | 6388 | 1.2041e-05 | 0.012041 | 2.4525
[10 empty] | 6389 | 1.2042e-05 | 0.012042 | 2.4526
[10 empty] | 6390 | 1.2042e-05 | 0.012042 | 2.4526
[10 empty] | 6391 | 1.2042e-05 | 0.012042 | 2.4526
[10 empty] | 6392 | 1.2042e-05 | 0.012042 | 2.4526
[10 empty] | 6393 | 1.2042e-05 | 0.012042 | 2.4526
[10 empty] | 6394 | 1.2042e-05 | 0.012042 | 2.4527
[10 empty] | 6395 | 1.2042e-05 | 0.012042 | 2.4527
[10 empty] | 6396 | 1.2042e-05 | 0.012042 | 2.4527
[10 empty] | 6397 | 1.2042e-05 | 0.012042 | 2.4527
[10 empty] | 6398 | 1.2042e-05 | 0.012042 | 2.4527
[10 empty] | 6399 | 1.2043e-05 | 0.012043 | 2.4528
[10 empty] | 6400 | 1.2043e-05 | 0.012043 | 2.4528
[10 empty] | 6401 | 1.2043e-05 | 0.012043 | 2.4528
[10 empty] | 6402 | 1.2043e-05 | 0.012043 | 2.4528
[10 empty] | 6403 | 1.2043e-05 | 0.012043 | 2.4528
[10 empty] | 6404 | 1.2043e-05 | 0.012043 | 2.4529
[10 empty] | 6405 | 1.2043e-05 | 0.012043 | 2.4529
[10 empty] | 6406 | 1.2043e-05 | 0.012043 | 2.4529
[10 empty] | 6407 | 1.2043e-05 | 0.012043 | 2.4529
[10 empty] | 6408 | 1.2043e-05 | 0.012043 | 2.4529
[10 empty] | 6409 | 1.2044e-05 | 0.012044 | 2.453
[10 empty] | 6410 | 1.2044e-05 | 0.012044 | 2.453
[10 empty] | 6411 | 1.2044e-05 | 0.012044 | 2.453
[10 empty] | 6412 | 1.2044e-05 | 0.012044 | 2.453
[10 empty] | 6413 | 1.2044e-05 | 0.012044 | 2.453
[10 empty] | 6414 | 1.2044e-05 | 0.012044 | 2.4531
[10 empty] | 6415 | 1.2044e-05 | 0.012044 | 2.4531
[10 empty] | 6416 | 1.2044e-05 | 0.012044 | 2.4531
[10 empty] | 6417 | 1.2044e-05 | 0.012044 | 2.4531
[10 empty] | 6418 | 1.2044e-05 | 0.012044 | 2.4531
[10 empty] | 6419 | 1.2045e-05 | 0.012045 | 2.4532
[10 empty] | 6420 | 1.2045e-05 | 0.012045 | 2.4532
[10 empty] | 6421 | 1.2045e-05 | 0.012045 | 2.4532
[10 empty] | 6422 | 1.2045e-05 | 0.012045 | 2.4532
[10 empty] | 6423 | 1.2045e-05 | 0.012045 | 2.4532
[10 empty] | 6424 | 1.2045e-05 | 0.012045 | 2.4533
[10 empty] | 6425 | 1.2045e-05 | 0.012045 | 2.4533
[10 empty] | 6426 | 1.2045e-05 | 0.012045 | 2.4533
[10 empty] | 6427 | 1.2045e-05 | 0.012045 | 2.4533
[10 empty] | 6428 | 1.2045e-05 | 0.012045 | 2.4533
[10 empty] | 6429 | 1.2046e-05 | 0.012046 | 2.4534
[10 empty] | 6430 | 1.2046e-05 | 0.012046 | 2.4534
[10 empty] | 6431 | 1.2046e-05 | 0.012046 | 2.4534
[10 empty] | 6432 | 1.2046e-05 | 0.012046 | 2.4534
[10 empty] | 6433 | 1.2046e-05 | 0.012046 | 2.4534
[10 empty] | 6434 | 1.2046e-05 | 0.012046 | 2.4535
[10 empty] | 6435 | 1.2046e-05 | 0.012046 | 2.4535
[10 empty] | 6436 | 1.2046e-05 | 0.012046 | 2.4535
[10 empty] | 6437 | 1.2046e-05 | 0.012046 | 2.4535
[10 empty] | 6438 | 1.2046e-05 | 0.012046 | 2.4535
[10 empty] | 6439 | 1.2047e-05 | 0.012047 | 2.4536
[10 empty] | 6440 | 1.2047e-05 | 0.012047 | 2.4536
[10 empty] | 6441 | 1.2047e-05 | 0.012047 | 2.4536
[10 empty] | 6442 | 1.2047e-05 | 0.012047 | 2.4536
[10 empty] | 6443 | 1.2047e-05 | 0.012047 | 2.4536
[10 empty] | 6444 | 1.2047e-05 | 0.012047 | 2.4537
[10 empty] | 6445 | 1.2047e-05 | 0.012047 | 2.4537
[10 empty] | 6446 | 1.2047e-05 | 0.012047 | 2.4537
[10 empty] | 6447 | 1.2047e-05 | 0.012047 | 2.4537
[10 empty] | 6448 | 1.2047e-05 | 0.012047 | 2.4537
[10 empty] | 6449 | 1.2047e-05 | 0.012047 | 2.4538
[10 empty] | 6450 | 1.2048e-05 | 0.012048 | 2.4538
[10 empty] | 6451 | 1.2048e-05 | 0.012048 | 2.4538
[10 empty] | 6452 | 1.2048e-05 | 0.012048 | 2.4538
[10 empty] | 6453 | 1.2048e-05 | 0.012048 | 2.4538
[10 empty] | 6454 | 1.2048e-05 | 0.012048 | 2.4539
[10 empty] | 6455 | 1.2048e-05 | 0.012048 | 2.4539
[10 empty] | 6456 | 1.2048e-05 | 0.012048 | 2.4539
[10 empty] | 6457 | 1.2048e-05 | 0.012048 | 2.4539
[10 empty] | 6458 | 1.2048e-05 | 0.012048 | 2.4539
[10 empty] | 6459 | 1.2048e-05 | 0.012048 | 2.454
[10 empty] | 6460 | 1.2049e-05 | 0.012049 | 2.454
[10 empty] | 6461 | 1.2049e-05 | 0.012049 | 2.454
[10 empty] | 6462 | 1.2049e-05 | 0.012049 | 2.454
[10 empty] | 6463 | 1.2049e-05 | 0.012049 | 2.454
[10 empty] | 6464 | 1.2049e-05 | 0.012049 | 2.4541
[10 empty] | 6465 | 1.2049e-05 | 0.012049 | 2.4541
[10 empty] | 6466 | 1.2049e-05 | 0.012049 | 2.4541
[10 empty] | 6467 | 1.2049e-05 | 0.012049 | 2.4541
[10 empty] | 6468 | 1.2049e-05 | 0.012049 | 2.4541
[10 empty] | 6469 | 1.2049e-05 | 0.012049 | 2.4542
[10 empty] | 6470 | 1.205e-05 | 0.01205 | 2.4542
[10 empty] | 6471 | 1.205e-05 | 0.01205 | 2.4542
[10 empty] | 6472 | 1.205e-05 | 0.01205 | 2.4542
[10 empty] | 6473 | 1.205e-05 | 0.01205 | 2.4542
[10 empty] | 6474 | 1.205e-05 | 0.01205 | 2.4542
[10 empty] | 6475 | 1.205e-05 | 0.01205 | 2.4543
[10 empty] | 6476 | 1.205e-05 | 0.01205 | 2.4543
[10 empty] | 6477 | 1.205e-05 | 0.01205 | 2.4543
[10 empty] | 6478 | 1.205e-05 | 0.01205 | 2.4543
[10 empty] | 6479 | 1.205e-05 | 0.01205 | 2.4543
[10 empty] | 6480 | 1.205e-05 | 0.01205 | 2.4544
[10 empty] | 6481 | 1.2051e-05 | 0.012051 | 2.4544
[10 empty] | 6482 | 1.2051e-05 | 0.012051 | 2.4544
[10 empty] | 6483 | 1.2051e-05 | 0.012051 | 2.4544
[10 empty] | 6484 | 1.2051e-05 | 0.012051 | 2.4544
[10 empty] | 6485 | 1.2051e-05 | 0.012051 | 2.4545
[10 empty] | 6486 | 1.2051e-05 | 0.012051 | 2.4545
[10 empty] | 6487 | 1.2051e-05 | 0.012051 | 2.4545
[10 empty] | 6488 | 1.2051e-05 | 0.012051 | 2.4545
[10 empty] | 6489 | 1.2051e-05 | 0.012051 | 2.4545
[10 empty] | 6490 | 1.2051e-05 | 0.012051 | 2.4546
[10 empty] | 6491 | 1.2051e-05 | 0.012051 | 2.4546
[10 empty] | 6492 | 1.2052e-05 | 0.012052 | 2.4546
[10 empty] | 6493 | 1.2052e-05 | 0.012052 | 2.4546
[10 empty] | 6494 | 1.2052e-05 | 0.012052 | 2.4546
[10 empty] | 6495 | 1.2052e-05 | 0.012052 | 2.4547
[10 empty] | 6496 | 1.2052e-05 | 0.012052 | 2.4547
[10 empty] | 6497 | 1.2052e-05 | 0.012052 | 2.4547
[10 empty] | 6498 | 1.2052e-05 | 0.012052 | 2.4547
[10 empty] | 6499 | 1.2052e-05 | 0.012052 | 2.4547
[10 empty] | 6500 | 1.2052e-05 | 0.012052 | 2.4547
[10 empty] | 6501 | 1.2052e-05 | 0.012052 | 2.4548
[10 empty] | 6502 | 1.2053e-05 | 0.012053 | 2.4548
[10 empty] | 6503 | 1.2053e-05 | 0.012053 | 2.4548
[10 empty] | 6504 | 1.2053e-05 | 0.012053 | 2.4548
[10 empty] | 6505 | 1.2053e-05 | 0.012053 | 2.4548
[10 empty] | 6506 | 1.2053e-05 | 0.012053 | 2.4549
[10 empty] | 6507 | 1.2053e-05 | 0.012053 | 2.4549
[10 empty] | 6508 | 1.2053e-05 | 0.012053 | 2.4549
[10 empty] | 6509 | 1.2053e-05 | 0.012053 | 2.4549
[10 empty] | 6510 | 1.2053e-05 | 0.012053 | 2.4549
[10 empty] | 6511 | 1.2053e-05 | 0.012053 | 2.455
[10 empty] | 6512 | 1.2053e-05 | 0.012053 | 2.455
[10 empty] | 6513 | 1.2054e-05 | 0.012054 | 2.455
[10 empty] | 6514 | 1.2054e-05 | 0.012054 | 2.455
[10 empty] | 6515 | 1.2054e-05 | 0.012054 | 2.455
[10 empty] | 6516 | 1.2054e-05 | 0.012054 | 2.455
[10 empty] | 6517 | 1.2054e-05 | 0.012054 | 2.4551
[10 empty] | 6518 | 1.2054e-05 | 0.012054 | 2.4551
[10 empty] | 6519 | 1.2054e-05 | 0.012054 | 2.4551
[10 empty] | 6520 | 1.2054e-05 | 0.012054 | 2.4551
[10 empty] | 6521 | 1.2054e-05 | 0.012054 | 2.4551
[10 empty] | 6522 | 1.2054e-05 | 0.012054 | 2.4552
[10 empty] | 6523 | 1.2054e-05 | 0.012054 | 2.4552
[10 empty] | 6524 | 1.2055e-05 | 0.012055 | 2.4552
[10 empty] | 6525 | 1.2055e-05 | 0.012055 | 2.4552
[10 empty] | 6526 | 1.2055e-05 | 0.012055 | 2.4552
[10 empty] | 6527 | 1.2055e-05 | 0.012055 | 2.4553
[10 empty] | 6528 | 1.2055e-05 | 0.012055 | 2.4553
[10 empty] | 6529 | 1.2055e-05 | 0.012055 | 2.4553
[10 empty] | 6530 | 1.2055e-05 | 0.012055 | 2.4553
[10 empty] | 6531 | 1.2055e-05 | 0.012055 | 2.4553
[10 empty] | 6532 | 1.2055e-05 | 0.012055 | 2.4553
[10 empty] | 6533 | 1.2055e-05 | 0.012055 | 2.4554
[10 empty] | 6534 | 1.2055e-05 | 0.012055 | 2.4554
[10 empty] | 6535 | 1.2056e-05 | 0.012056 | 2.4554
[10 empty] | 6536 | 1.2056e-05 | 0.012056 | 2.4554
[10 empty] | 6537 | 1.2056e-05 | 0.012056 | 2.4554
[10 empty] | 6538 | 1.2056e-05 | 0.012056 | 2.4555
[10 empty] | 6539 | 1.2056e-05 | 0.012056 | 2.4555
[10 empty] | 6540 | 1.2056e-05 | 0.012056 | 2.4555
[10 empty] | 6541 | 1.2056e-05 | 0.012056 | 2.4555
[10 empty] | 6542 | 1.2056e-05 | 0.012056 | 2.4555
[10 empty] | 6543 | 1.2056e-05 | 0.012056 | 2.4556
[10 empty] | 6544 | 1.2056e-05 | 0.012056 | 2.4556
[10 empty] | 6545 | 1.2056e-05 | 0.012056 | 2.4556
[10 empty] | 6546 | 1.2057e-05 | 0.012057 | 2.4556
[10 empty] | 6547 | 1.2057e-05 | 0.012057 | 2.4556
[10 empty] | 6548 | 1.2057e-05 | 0.012057 | 2.4556
[10 empty] | 6549 | 1.2057e-05 | 0.012057 | 2.4557
[10 empty] | 6550 | 1.2057e-05 | 0.012057 | 2.4557
[10 empty] | 6551 | 1.2057e-05 | 0.012057 | 2.4557
[10 empty] | 6552 | 1.2057e-05 | 0.012057 | 2.4557
[10 empty] | 6553 | 1.2057e-05 | 0.012057 | 2.4557
[10 empty] | 6554 | 1.2057e-05 | 0.012057 | 2.4558
[10 empty] | 6555 | 1.2057e-05 | 0.012057 | 2.4558
[10 empty] | 6556 | 1.2057e-05 | 0.012057 | 2.4558
[10 empty] | 6557 | 1.2058e-05 | 0.012058 | 2.4558
[10 empty] | 6558 | 1.2058e-05 | 0.012058 | 2.4558
[10 empty] | 6559 | 1.2058e-05 | 0.012058 | 2.4558
[10 empty] | 6560 | 1.2058e-05 | 0.012058 | 2.4559
[10 empty] | 6561 | 1.2058e-05 | 0.012058 | 2.4559
[10 empty] | 6562 | 1.2058e-05 | 0.012058 | 2.4559
[10 empty] | 6563 | 1.2058e-05 | 0.012058 | 2.4559
[10 empty] | 6564 | 1.2058e-05 | 0.012058 | 2.4559
[10 empty] | 6565 | 1.2058e-05 | 0.012058 | 2.456
[10 empty] | 6566 | 1.2058e-05 | 0.012058 | 2.456
[10 empty] | 6567 | 1.2058e-05 | 0.012058 | 2.456
[10 empty] | 6568 | 1.2059e-05 | 0.012059 | 2.456
[10 empty] | 6569 | 1.2059e-05 | 0.012059 | 2.456
[10 empty] | 6570 | 1.2059e-05 | 0.012059 | 2.456
[10 empty] | 6571 | 1.2059e-05 | 0.012059 | 2.4561
[10 empty] | 6572 | 1.2059e-05 | 0.012059 | 2.4561
[10 empty] | 6573 | 1.2059e-05 | 0.012059 | 2.4561
[10 empty] | 6574 | 1.2059e-05 | 0.012059 | 2.4561
[10 empty] | 6575 | 1.2059e-05 | 0.012059 | 2.4561
[10 empty] | 6576 | 1.2059e-05 | 0.012059 | 2.4562
[10 empty] | 6577 | 1.2059e-05 | 0.012059 | 2.4562
[10 empty] | 6578 | 1.2059e-05 | 0.012059 | 2.4562
[10 empty] | 6579 | 1.206e-05 | 0.01206 | 2.4562
[10 empty] | 6580 | 1.206e-05 | 0.01206 | 2.4562
[10 empty] | 6581 | 1.206e-05 | 0.01206 | 2.4562
[10 empty] | 6582 | 1.206e-05 | 0.01206 | 2.4563
[10 empty] | 6583 | 1.206e-05 | 0.01206 | 2.4563
[10 empty] | 6584 | 1.206e-05 | 0.01206 | 2.4563
[10 empty] | 6585 | 1.206e-05 | 0.01206 | 2.4563
[10 empty] | 6586 | 1.206e-05 | 0.01206 | 2.4563
[10 empty] | 6587 | 1.206e-05 | 0.01206 | 2.4564
[10 empty] | 6588 | 1.206e-05 | 0.01206 | 2.4564
[10 empty] | 6589 | 1.206e-05 | 0.01206 | 2.4564
[10 empty] | 6590 | 1.206e-05 | 0.01206 | 2.4564
[10 empty] | 6591 | 1.2061e-05 | 0.012061 | 2.4564
[10 empty] | 6592 | 1.2061e-05 | 0.012061 | 2.4564
[10 empty] | 6593 | 1.2061e-05 | 0.012061 | 2.4565
[10 empty] | 6594 | 1.2061e-05 | 0.012061 | 2.4565
[10 empty] | 6595 | 1.2061e-05 | 0.012061 | 2.4565
[10 empty] | 6596 | 1.2061e-05 | 0.012061 | 2.4565
[10 empty] | 6597 | 1.2061e-05 | 0.012061 | 2.4565
[10 empty] | 6598 | 1.2061e-05 | 0.012061 | 2.4565
[10 empty] | 6599 | 1.2061e-05 | 0.012061 | 2.4566
[10 empty] | 6600 | 1.2061e-05 | 0.012061 | 2.4566
[10 empty] | 6601 | 1.2061e-05 | 0.012061 | 2.4566
[10 empty] | 6602 | 1.2062e-05 | 0.012062 | 2.4566
[10 empty] | 6603 | 1.2062e-05 | 0.012062 | 2.4566
[10 empty] | 6604 | 1.2062e-05 | 0.012062 | 2.4567
[10 empty] | 6605 | 1.2062e-05 | 0.012062 | 2.4567
[10 empty] | 6606 | 1.2062e-05 | 0.012062 | 2.4567
[10 empty] | 6607 | 1.2062e-05 | 0.012062 | 2.4567
[10 empty] | 6608 | 1.2062e-05 | 0.012062 | 2.4567
[10 empty] | 6609 | 1.2062e-05 | 0.012062 | 2.4567
[10 empty] | 6610 | 1.2062e-05 | 0.012062 | 2.4568
[10 empty] | 6611 | 1.2062e-05 | 0.012062 | 2.4568
[10 empty] | 6612 | 1.2062e-05 | 0.012062 | 2.4568
[10 empty] | 6613 | 1.2062e-05 | 0.012062 | 2.4568
[10 empty] | 6614 | 1.2063e-05 | 0.012063 | 2.4568
[10 empty] | 6615 | 1.2063e-05 | 0.012063 | 2.4568
[10 empty] | 6616 | 1.2063e-05 | 0.012063 | 2.4569
[10 empty] | 6617 | 1.2063e-05 | 0.012063 | 2.4569
[10 empty] | 6618 | 1.2063e-05 | 0.012063 | 2.4569
[10 empty] | 6619 | 1.2063e-05 | 0.012063 | 2.4569
[10 empty] | 6620 | 1.2063e-05 | 0.012063 | 2.4569
[10 empty] | 6621 | 1.2063e-05 | 0.012063 | 2.457
[10 empty] | 6622 | 1.2063e-05 | 0.012063 | 2.457
[10 empty] | 6623 | 1.2063e-05 | 0.012063 | 2.457
[10 empty] | 6624 | 1.2063e-05 | 0.012063 | 2.457
[10 empty] | 6625 | 1.2064e-05 | 0.012064 | 2.457
[10 empty] | 6626 | 1.2064e-05 | 0.012064 | 2.457
[10 empty] | 6627 | 1.2064e-05 | 0.012064 | 2.4571
[10 empty] | 6628 | 1.2064e-05 | 0.012064 | 2.4571
[10 empty] | 6629 | 1.2064e-05 | 0.012064 | 2.4571
[10 empty] | 6630 | 1.2064e-05 | 0.012064 | 2.4571
[10 empty] | 6631 | 1.2064e-05 | 0.012064 | 2.4571
[10 empty] | 6632 | 1.2064e-05 | 0.012064 | 2.4571
[10 empty] | 6633 | 1.2064e-05 | 0.012064 | 2.4572
[10 empty] | 6634 | 1.2064e-05 | 0.012064 | 2.4572
[10 empty] | 6635 | 1.2064e-05 | 0.012064 | 2.4572
[10 empty] | 6636 | 1.2064e-05 | 0.012064 | 2.4572
[10 empty] | 6637 | 1.2065e-05 | 0.012065 | 2.4572
[10 empty] | 6638 | 1.2065e-05 | 0.012065 | 2.4572
[10 empty] | 6639 | 1.2065e-05 | 0.012065 | 2.4573
[10 empty] | 6640 | 1.2065e-05 | 0.012065 | 2.4573
[10 empty] | 6641 | 1.2065e-05 | 0.012065 | 2.4573
[10 empty] | 6642 | 1.2065e-05 | 0.012065 | 2.4573
[10 empty] | 6643 | 1.2065e-05 | 0.012065 | 2.4573
[10 empty] | 6644 | 1.2065e-05 | 0.012065 | 2.4574
[10 empty] | 6645 | 1.2065e-05 | 0.012065 | 2.4574
[10 empty] | 6646 | 1.2065e-05 | 0.012065 | 2.4574
[10 empty] | 6647 | 1.2065e-05 | 0.012065 | 2.4574
[10 empty] | 6648 | 1.2065e-05 | 0.012065 | 2.4574
[10 empty] | 6649 | 1.2066e-05 | 0.012066 | 2.4574
[10 empty] | 6650 | 1.2066e-05 | 0.012066 | 2.4575
[10 empty] | 6651 | 1.2066e-05 | 0.012066 | 2.4575
[10 empty] | 6652 | 1.2066e-05 | 0.012066 | 2.4575
[10 empty] | 6653 | 1.2066e-05 | 0.012066 | 2.4575
[10 empty] | 6654 | 1.2066e-05 | 0.012066 | 2.4575
[10 empty] | 6655 | 1.2066e-05 | 0.012066 | 2.4575
[10 empty] | 6656 | 1.2066e-05 | 0.012066 | 2.4576
[10 empty] | 6657 | 1.2066e-05 | 0.012066 | 2.4576
[10 empty] | 6658 | 1.2066e-05 | 0.012066 | 2.4576
[10 empty] | 6659 | 1.2066e-05 | 0.012066 | 2.4576
[10 empty] | 6660 | 1.2066e-05 | 0.012066 | 2.4576
[10 empty] | 6661 | 1.2067e-05 | 0.012067 | 2.4576
[10 empty] | 6662 | 1.2067e-05 | 0.012067 | 2.4577
[10 empty] | 6663 | 1.2067e-05 | 0.012067 | 2.4577
[10 empty] | 6664 | 1.2067e-05 | 0.012067 | 2.4577
[10 empty] | 6665 | 1.2067e-05 | 0.012067 | 2.4577
[10 empty] | 6666 | 1.2067e-05 | 0.012067 | 2.4577
[10 empty] | 6667 | 1.2067e-05 | 0.012067 | 2.4577
[10 empty] | 6668 | 1.2067e-05 | 0.012067 | 2.4578
[10 empty] | 6669 | 1.2067e-05 | 0.012067 | 2.4578
[10 empty] | 6670 | 1.2067e-05 | 0.012067 | 2.4578
[10 empty] | 6671 | 1.2067e-05 | 0.012067 | 2.4578
[10 empty] | 6672 | 1.2067e-05 | 0.012067 | 2.4578
[10 empty] | 6673 | 1.2068e-05 | 0.012068 | 2.4578
[10 empty] | 6674 | 1.2068e-05 | 0.012068 | 2.4579
[10 empty] | 6675 | 1.2068e-05 | 0.012068 | 2.4579
[10 empty] | 6676 | 1.2068e-05 | 0.012068 | 2.4579
[10 empty] | 6677 | 1.2068e-05 | 0.012068 | 2.4579
[10 empty] | 6678 | 1.2068e-05 | 0.012068 | 2.4579
[10 empty] | 6679 | 1.2068e-05 | 0.012068 | 2.4579
[10 empty] | 6680 | 1.2068e-05 | 0.012068 | 2.458
[10 empty] | 6681 | 1.2068e-05 | 0.012068 | 2.458
[10 empty] | 6682 | 1.2068e-05 | 0.012068 | 2.458
[10 empty] | 6683 | 1.2068e-05 | 0.012068 | 2.458
[10 empty] | 6684 | 1.2068e-05 | 0.012068 | 2.458
[10 empty] | 6685 | 1.2069e-05 | 0.012069 | 2.458
[10 empty] | 6686 | 1.2069e-05 | 0.012069 | 2.4581
[10 empty] | 6687 | 1.2069e-05 | 0.012069 | 2.4581
[10 empty] | 6688 | 1.2069e-05 | 0.012069 | 2.4581
[10 empty] | 6689 | 1.2069e-05 | 0.012069 | 2.4581
[10 empty] | 6690 | 1.2069e-05 | 0.012069 | 2.4581
[10 empty] | 6691 | 1.2069e-05 | 0.012069 | 2.4581
[10 empty] | 6692 | 1.2069e-05 | 0.012069 | 2.4582
[10 empty] | 6693 | 1.2069e-05 | 0.012069 | 2.4582
[10 empty] | 6694 | 1.2069e-05 | 0.012069 | 2.4582
[10 empty] | 6695 | 1.2069e-05 | 0.012069 | 2.4582
[10 empty] | 6696 | 1.2069e-05 | 0.012069 | 2.4582
[10 empty] | 6697 | 1.207e-05 | 0.01207 | 2.4582
[10 empty] | 6698 | 1.207e-05 | 0.01207 | 2.4583
[10 empty] | 6699 | 1.207e-05 | 0.01207 | 2.4583
[10 empty] | 6700 | 1.207e-05 | 0.01207 | 2.4583
[10 empty] | 6701 | 1.207e-05 | 0.01207 | 2.4583
[10 empty] | 6702 | 1.207e-05 | 0.01207 | 2.4583
[10 empty] | 6703 | 1.207e-05 | 0.01207 | 2.4583
[10 empty] | 6704 | 1.207e-05 | 0.01207 | 2.4584
[10 empty] | 6705 | 1.207e-05 | 0.01207 | 2.4584
[10 empty] | 6706 | 1.207e-05 | 0.01207 | 2.4584
[10 empty] | 6707 | 1.207e-05 | 0.01207 | 2.4584
[10 empty] | 6708 | 1.207e-05 | 0.01207 | 2.4584
[10 empty] | 6709 | 1.207e-05 | 0.01207 | 2.4584
[10 empty] | 6710 | 1.2071e-05 | 0.012071 | 2.4585
[10 empty] | 6711 | 1.2071e-05 | 0.012071 | 2.4585
[10 empty] | 6712 | 1.2071e-05 | 0.012071 | 2.4585
[10 empty] | 6713 | 1.2071e-05 | 0.012071 | 2.4585
[10 empty] | 6714 | 1.2071e-05 | 0.012071 | 2.4585
[10 empty] | 6715 | 1.2071e-05 | 0.012071 | 2.4585
[10 empty] | 6716 | 1.2071e-05 | 0.012071 | 2.4586
[10 empty] | 6717 | 1.2071e-05 | 0.012071 | 2.4586
[10 empty] | 6718 | 1.2071e-05 | 0.012071 | 2.4586
[10 empty] | 6719 | 1.2071e-05 | 0.012071 | 2.4586
[10 empty] | 6720 | 1.2071e-05 | 0.012071 | 2.4586
[10 empty] | 6721 | 1.2071e-05 | 0.012071 | 2.4586
[10 empty] | 6722 | 1.2072e-05 | 0.012072 | 2.4587
[10 empty] | 6723 | 1.2072e-05 | 0.012072 | 2.4587
[10 empty] | 6724 | 1.2072e-05 | 0.012072 | 2.4587
[10 empty] | 6725 | 1.2072e-05 | 0.012072 | 2.4587
[10 empty] | 6726 | 1.2072e-05 | 0.012072 | 2.4587
[10 empty] | 6727 | 1.2072e-05 | 0.012072 | 2.4587
[10 empty] | 6728 | 1.2072e-05 | 0.012072 | 2.4588
[10 empty] | 6729 | 1.2072e-05 | 0.012072 | 2.4588
[10 empty] | 6730 | 1.2072e-05 | 0.012072 | 2.4588
[10 empty] | 6731 | 1.2072e-05 | 0.012072 | 2.4588
[10 empty] | 6732 | 1.2072e-05 | 0.012072 | 2.4588
[10 empty] | 6733 | 1.2072e-05 | 0.012072 | 2.4588
[10 empty] | 6734 | 1.2072e-05 | 0.012072 | 2.4589
[10 empty] | 6735 | 1.2073e-05 | 0.012073 | 2.4589
[10 empty] | 6736 | 1.2073e-05 | 0.012073 | 2.4589
[10 empty] | 6737 | 1.2073e-05 | 0.012073 | 2.4589
[10 empty] | 6738 | 1.2073e-05 | 0.012073 | 2.4589
[10 empty] | 6739 | 1.2073e-05 | 0.012073 | 2.4589
[10 empty] | 6740 | 1.2073e-05 | 0.012073 | 2.4589
[10 empty] | 6741 | 1.2073e-05 | 0.012073 | 2.459
[10 empty] | 6742 | 1.2073e-05 | 0.012073 | 2.459
[10 empty] | 6743 | 1.2073e-05 | 0.012073 | 2.459
[10 empty] | 6744 | 1.2073e-05 | 0.012073 | 2.459
[10 empty] | 6745 | 1.2073e-05 | 0.012073 | 2.459
[10 empty] | 6746 | 1.2073e-05 | 0.012073 | 2.459
[10 empty] | 6747 | 1.2074e-05 | 0.012074 | 2.4591
[10 empty] | 6748 | 1.2074e-05 | 0.012074 | 2.4591
[10 empty] | 6749 | 1.2074e-05 | 0.012074 | 2.4591
[10 empty] | 6750 | 1.2074e-05 | 0.012074 | 2.4591
[10 empty] | 6751 | 1.2074e-05 | 0.012074 | 2.4591
[10 empty] | 6752 | 1.2074e-05 | 0.012074 | 2.4591
[10 empty] | 6753 | 1.2074e-05 | 0.012074 | 2.4592
[10 empty] | 6754 | 1.2074e-05 | 0.012074 | 2.4592
[10 empty] | 6755 | 1.2074e-05 | 0.012074 | 2.4592
[10 empty] | 6756 | 1.2074e-05 | 0.012074 | 2.4592
[10 empty] | 6757 | 1.2074e-05 | 0.012074 | 2.4592
[10 empty] | 6758 | 1.2074e-05 | 0.012074 | 2.4592
[10 empty] | 6759 | 1.2074e-05 | 0.012074 | 2.4593
[10 empty] | 6760 | 1.2075e-05 | 0.012075 | 2.4593
[10 empty] | 6761 | 1.2075e-05 | 0.012075 | 2.4593
[10 empty] | 6762 | 1.2075e-05 | 0.012075 | 2.4593
[10 empty] | 6763 | 1.2075e-05 | 0.012075 | 2.4593
[10 empty] | 6764 | 1.2075e-05 | 0.012075 | 2.4593
[10 empty] | 6765 | 1.2075e-05 | 0.012075 | 2.4593
[10 empty] | 6766 | 1.2075e-05 | 0.012075 | 2.4594
[10 empty] | 6767 | 1.2075e-05 | 0.012075 | 2.4594
[10 empty] | 6768 | 1.2075e-05 | 0.012075 | 2.4594
[10 empty] | 6769 | 1.2075e-05 | 0.012075 | 2.4594
[10 empty] | 6770 | 1.2075e-05 | 0.012075 | 2.4594
[10 empty] | 6771 | 1.2075e-05 | 0.012075 | 2.4594
[10 empty] | 6772 | 1.2075e-05 | 0.012075 | 2.4595
[10 empty] | 6773 | 1.2076e-05 | 0.012076 | 2.4595
[10 empty] | 6774 | 1.2076e-05 | 0.012076 | 2.4595
[10 empty] | 6775 | 1.2076e-05 | 0.012076 | 2.4595
[10 empty] | 6776 | 1.2076e-05 | 0.012076 | 2.4595
[10 empty] | 6777 | 1.2076e-05 | 0.012076 | 2.4595
[10 empty] | 6778 | 1.2076e-05 | 0.012076 | 2.4596
[10 empty] | 6779 | 1.2076e-05 | 0.012076 | 2.4596
[10 empty] | 6780 | 1.2076e-05 | 0.012076 | 2.4596
[10 empty] | 6781 | 1.2076e-05 | 0.012076 | 2.4596
[10 empty] | 6782 | 1.2076e-05 | 0.012076 | 2.4596
[10 empty] | 6783 | 1.2076e-05 | 0.012076 | 2.4596
[10 empty] | 6784 | 1.2076e-05 | 0.012076 | 2.4596
[10 empty] | 6785 | 1.2076e-05 | 0.012076 | 2.4597
[10 empty] | 6786 | 1.2077e-05 | 0.012077 | 2.4597
[10 empty] | 6787 | 1.2077e-05 | 0.012077 | 2.4597
[10 empty] | 6788 | 1.2077e-05 | 0.012077 | 2.4597
[10 empty] | 6789 | 1.2077e-05 | 0.012077 | 2.4597
[10 empty] | 6790 | 1.2077e-05 | 0.012077 | 2.4597
[10 empty] | 6791 | 1.2077e-05 | 0.012077 | 2.4598
[10 empty] | 6792 | 1.2077e-05 | 0.012077 | 2.4598
[10 empty] | 6793 | 1.2077e-05 | 0.012077 | 2.4598
[10 empty] | 6794 | 1.2077e-05 | 0.012077 | 2.4598
[10 empty] | 6795 | 1.2077e-05 | 0.012077 | 2.4598
[10 empty] | 6796 | 1.2077e-05 | 0.012077 | 2.4598
[10 empty] | 6797 | 1.2077e-05 | 0.012077 | 2.4598
[10 empty] | 6798 | 1.2077e-05 | 0.012077 | 2.4599
[10 empty] | 6799 | 1.2078e-05 | 0.012078 | 2.4599
[10 empty] | 6800 | 1.2078e-05 | 0.012078 | 2.4599
[10 empty] | 6801 | 1.2078e-05 | 0.012078 | 2.4599
[10 empty] | 6802 | 1.2078e-05 | 0.012078 | 2.4599
[10 empty] | 6803 | 1.2078e-05 | 0.012078 | 2.4599
[10 empty] | 6804 | 1.2078e-05 | 0.012078 | 2.46
[10 empty] | 6805 | 1.2078e-05 | 0.012078 | 2.46
[10 empty] | 6806 | 1.2078e-05 | 0.012078 | 2.46
[10 empty] | 6807 | 1.2078e-05 | 0.012078 | 2.46
[10 empty] | 6808 | 1.2078e-05 | 0.012078 | 2.46
[10 empty] | 6809 | 1.2078e-05 | 0.012078 | 2.46
[10 empty] | 6810 | 1.2078e-05 | 0.012078 | 2.46
[10 empty] | 6811 | 1.2078e-05 | 0.012078 | 2.4601
[10 empty] | 6812 | 1.2079e-05 | 0.012079 | 2.4601
[10 empty] | 6813 | 1.2079e-05 | 0.012079 | 2.4601
[10 empty] | 6814 | 1.2079e-05 | 0.012079 | 2.4601
[10 empty] | 6815 | 1.2079e-05 | 0.012079 | 2.4601
[10 empty] | 6816 | 1.2079e-05 | 0.012079 | 2.4601
[10 empty] | 6817 | 1.2079e-05 | 0.012079 | 2.4602
[10 empty] | 6818 | 1.2079e-05 | 0.012079 | 2.4602
[10 empty] | 6819 | 1.2079e-05 | 0.012079 | 2.4602
[10 empty] | 6820 | 1.2079e-05 | 0.012079 | 2.4602
[10 empty] | 6821 | 1.2079e-05 | 0.012079 | 2.4602
[10 empty] | 6822 | 1.2079e-05 | 0.012079 | 2.4602
[10 empty] | 6823 | 1.2079e-05 | 0.012079 | 2.4602
[10 empty] | 6824 | 1.2079e-05 | 0.012079 | 2.4603
[10 empty] | 6825 | 1.2079e-05 | 0.012079 | 2.4603
[10 empty] | 6826 | 1.208e-05 | 0.01208 | 2.4603
[10 empty] | 6827 | 1.208e-05 | 0.01208 | 2.4603
[10 empty] | 6828 | 1.208e-05 | 0.01208 | 2.4603
[10 empty] | 6829 | 1.208e-05 | 0.01208 | 2.4603
[10 empty] | 6830 | 1.208e-05 | 0.01208 | 2.4604
[10 empty] | 6831 | 1.208e-05 | 0.01208 | 2.4604
[10 empty] | 6832 | 1.208e-05 | 0.01208 | 2.4604
[10 empty] | 6833 | 1.208e-05 | 0.01208 | 2.4604
[10 empty] | 6834 | 1.208e-05 | 0.01208 | 2.4604
[10 empty] | 6835 | 1.208e-05 | 0.01208 | 2.4604
[10 empty] | 6836 | 1.208e-05 | 0.01208 | 2.4604
[10 empty] | 6837 | 1.208e-05 | 0.01208 | 2.4605
[10 empty] | 6838 | 1.208e-05 | 0.01208 | 2.4605
[10 empty] | 6839 | 1.2081e-05 | 0.012081 | 2.4605
[10 empty] | 6840 | 1.2081e-05 | 0.012081 | 2.4605
[10 empty] | 6841 | 1.2081e-05 | 0.012081 | 2.4605
[10 empty] | 6842 | 1.2081e-05 | 0.012081 | 2.4605
[10 empty] | 6843 | 1.2081e-05 | 0.012081 | 2.4605
[10 empty] | 6844 | 1.2081e-05 | 0.012081 | 2.4606
[10 empty] | 6845 | 1.2081e-05 | 0.012081 | 2.4606
[10 empty] | 6846 | 1.2081e-05 | 0.012081 | 2.4606
[10 empty] | 6847 | 1.2081e-05 | 0.012081 | 2.4606
[10 empty] | 6848 | 1.2081e-05 | 0.012081 | 2.4606
[10 empty] | 6849 | 1.2081e-05 | 0.012081 | 2.4606
[10 empty] | 6850 | 1.2081e-05 | 0.012081 | 2.4607
[10 empty] | 6851 | 1.2081e-05 | 0.012081 | 2.4607
[10 empty] | 6852 | 1.2081e-05 | 0.012081 | 2.4607
[10 empty] | 6853 | 1.2082e-05 | 0.012082 | 2.4607
[10 empty] | 6854 | 1.2082e-05 | 0.012082 | 2.4607
[10 empty] | 6855 | 1.2082e-05 | 0.012082 | 2.4607
[10 empty] | 6856 | 1.2082e-05 | 0.012082 | 2.4607
[10 empty] | 6857 | 1.2082e-05 | 0.012082 | 2.4608
[10 empty] | 6858 | 1.2082e-05 | 0.012082 | 2.4608
[10 empty] | 6859 | 1.2082e-05 | 0.012082 | 2.4608
[10 empty] | 6860 | 1.2082e-05 | 0.012082 | 2.4608
[10 empty] | 6861 | 1.2082e-05 | 0.012082 | 2.4608
[10 empty] | 6862 | 1.2082e-05 | 0.012082 | 2.4608
[10 empty] | 6863 | 1.2082e-05 | 0.012082 | 2.4608
[10 empty] | 6864 | 1.2082e-05 | 0.012082 | 2.4609
[10 empty] | 6865 | 1.2082e-05 | 0.012082 | 2.4609
[10 empty] | 6866 | 1.2083e-05 | 0.012083 | 2.4609
[10 empty] | 6867 | 1.2083e-05 | 0.012083 | 2.4609
[10 empty] | 6868 | 1.2083e-05 | 0.012083 | 2.4609
[10 empty] | 6869 | 1.2083e-05 | 0.012083 | 2.4609
[10 empty] | 6870 | 1.2083e-05 | 0.012083 | 2.461
[10 empty] | 6871 | 1.2083e-05 | 0.012083 | 2.461
[10 empty] | 6872 | 1.2083e-05 | 0.012083 | 2.461
[10 empty] | 6873 | 1.2083e-05 | 0.012083 | 2.461
[10 empty] | 6874 | 1.2083e-05 | 0.012083 | 2.461
[10 empty] | 6875 | 1.2083e-05 | 0.012083 | 2.461
[10 empty] | 6876 | 1.2083e-05 | 0.012083 | 2.461
[10 empty] | 6877 | 1.2083e-05 | 0.012083 | 2.4611
[10 empty] | 6878 | 1.2083e-05 | 0.012083 | 2.4611
[10 empty] | 6879 | 1.2083e-05 | 0.012083 | 2.4611
[10 empty] | 6880 | 1.2084e-05 | 0.012084 | 2.4611
[10 empty] | 6881 | 1.2084e-05 | 0.012084 | 2.4611
[10 empty] | 6882 | 1.2084e-05 | 0.012084 | 2.4611
[10 empty] | 6883 | 1.2084e-05 | 0.012084 | 2.4611
[10 empty] | 6884 | 1.2084e-05 | 0.012084 | 2.4612
[10 empty] | 6885 | 1.2084e-05 | 0.012084 | 2.4612
[10 empty] | 6886 | 1.2084e-05 | 0.012084 | 2.4612
[10 empty] | 6887 | 1.2084e-05 | 0.012084 | 2.4612
[10 empty] | 6888 | 1.2084e-05 | 0.012084 | 2.4612
[10 empty] | 6889 | 1.2084e-05 | 0.012084 | 2.4612
[10 empty] | 6890 | 1.2084e-05 | 0.012084 | 2.4612
[10 empty] | 6891 | 1.2084e-05 | 0.012084 | 2.4613
[10 empty] | 6892 | 1.2084e-05 | 0.012084 | 2.4613
[10 empty] | 6893 | 1.2084e-05 | 0.012084 | 2.4613
[10 empty] | 6894 | 1.2085e-05 | 0.012085 | 2.4613
[10 empty] | 6895 | 1.2085e-05 | 0.012085 | 2.4613
[10 empty] | 6896 | 1.2085e-05 | 0.012085 | 2.4613
[10 empty] | 6897 | 1.2085e-05 | 0.012085 | 2.4613
[10 empty] | 6898 | 1.2085e-05 | 0.012085 | 2.4614
[10 empty] | 6899 | 1.2085e-05 | 0.012085 | 2.4614
[10 empty] | 6900 | 1.2085e-05 | 0.012085 | 2.4614
[10 empty] | 6901 | 1.2085e-05 | 0.012085 | 2.4614
[10 empty] | 6902 | 1.2085e-05 | 0.012085 | 2.4614
[10 empty] | 6903 | 1.2085e-05 | 0.012085 | 2.4614
[10 empty] | 6904 | 1.2085e-05 | 0.012085 | 2.4614
[10 empty] | 6905 | 1.2085e-05 | 0.012085 | 2.4615
[10 empty] | 6906 | 1.2085e-05 | 0.012085 | 2.4615
[10 empty] | 6907 | 1.2085e-05 | 0.012085 | 2.4615
[10 empty] | 6908 | 1.2086e-05 | 0.012086 | 2.4615
[10 empty] | 6909 | 1.2086e-05 | 0.012086 | 2.4615
[10 empty] | 6910 | 1.2086e-05 | 0.012086 | 2.4615
[10 empty] | 6911 | 1.2086e-05 | 0.012086 | 2.4615
[10 empty] | 6912 | 1.2086e-05 | 0.012086 | 2.4616
[10 empty] | 6913 | 1.2086e-05 | 0.012086 | 2.4616
[10 empty] | 6914 | 1.2086e-05 | 0.012086 | 2.4616
[10 empty] | 6915 | 1.2086e-05 | 0.012086 | 2.4616
[10 empty] | 6916 | 1.2086e-05 | 0.012086 | 2.4616
[10 empty] | 6917 | 1.2086e-05 | 0.012086 | 2.4616
[10 empty] | 6918 | 1.2086e-05 | 0.012086 | 2.4616
[10 empty] | 6919 | 1.2086e-05 | 0.012086 | 2.4617
[10 empty] | 6920 | 1.2086e-05 | 0.012086 | 2.4617
[10 empty] | 6921 | 1.2086e-05 | 0.012086 | 2.4617
[10 empty] | 6922 | 1.2086e-05 | 0.012086 | 2.4617
[10 empty] | 6923 | 1.2087e-05 | 0.012087 | 2.4617
[10 empty] | 6924 | 1.2087e-05 | 0.012087 | 2.4617
[10 empty] | 6925 | 1.2087e-05 | 0.012087 | 2.4617
[10 empty] | 6926 | 1.2087e-05 | 0.012087 | 2.4618
[10 empty] | 6927 | 1.2087e-05 | 0.012087 | 2.4618
[10 empty] | 6928 | 1.2087e-05 | 0.012087 | 2.4618
[10 empty] | 6929 | 1.2087e-05 | 0.012087 | 2.4618
[10 empty] | 6930 | 1.2087e-05 | 0.012087 | 2.4618
[10 empty] | 6931 | 1.2087e-05 | 0.012087 | 2.4618
[10 empty] | 6932 | 1.2087e-05 | 0.012087 | 2.4618
[10 empty] | 6933 | 1.2087e-05 | 0.012087 | 2.4619
[10 empty] | 6934 | 1.2087e-05 | 0.012087 | 2.4619
[10 empty] | 6935 | 1.2087e-05 | 0.012087 | 2.4619
[10 empty] | 6936 | 1.2087e-05 | 0.012087 | 2.4619
[10 empty] | 6937 | 1.2088e-05 | 0.012088 | 2.4619
[10 empty] | 6938 | 1.2088e-05 | 0.012088 | 2.4619
[10 empty] | 6939 | 1.2088e-05 | 0.012088 | 2.4619
[10 empty] | 6940 | 1.2088e-05 | 0.012088 | 2.462
[10 empty] | 6941 | 1.2088e-05 | 0.012088 | 2.462
[10 empty] | 6942 | 1.2088e-05 | 0.012088 | 2.462
[10 empty] | 6943 | 1.2088e-05 | 0.012088 | 2.462
[10 empty] | 6944 | 1.2088e-05 | 0.012088 | 2.462
[10 empty] | 6945 | 1.2088e-05 | 0.012088 | 2.462
[10 empty] | 6946 | 1.2088e-05 | 0.012088 | 2.462
[10 empty] | 6947 | 1.2088e-05 | 0.012088 | 2.4621
[10 empty] | 6948 | 1.2088e-05 | 0.012088 | 2.4621
[10 empty] | 6949 | 1.2088e-05 | 0.012088 | 2.4621
[10 empty] | 6950 | 1.2088e-05 | 0.012088 | 2.4621
[10 empty] | 6951 | 1.2088e-05 | 0.012088 | 2.4621
[10 empty] | 6952 | 1.2089e-05 | 0.012089 | 2.4621
[10 empty] | 6953 | 1.2089e-05 | 0.012089 | 2.4621
[10 empty] | 6954 | 1.2089e-05 | 0.012089 | 2.4622
[10 empty] | 6955 | 1.2089e-05 | 0.012089 | 2.4622
[10 empty] | 6956 | 1.2089e-05 | 0.012089 | 2.4622
[10 empty] | 6957 | 1.2089e-05 | 0.012089 | 2.4622
[10 empty] | 6958 | 1.2089e-05 | 0.012089 | 2.4622
[10 empty] | 6959 | 1.2089e-05 | 0.012089 | 2.4622
[10 empty] | 6960 | 1.2089e-05 | 0.012089 | 2.4622
[10 empty] | 6961 | 1.2089e-05 | 0.012089 | 2.4622
[10 empty] | 6962 | 1.2089e-05 | 0.012089 | 2.4623
[10 empty] | 6963 | 1.2089e-05 | 0.012089 | 2.4623
[10 empty] | 6964 | 1.2089e-05 | 0.012089 | 2.4623
[10 empty] | 6965 | 1.2089e-05 | 0.012089 | 2.4623
[10 empty] | 6966 | 1.209e-05 | 0.01209 | 2.4623
[10 empty] | 6967 | 1.209e-05 | 0.01209 | 2.4623
[10 empty] | 6968 | 1.209e-05 | 0.01209 | 2.4623
[10 empty] | 6969 | 1.209e-05 | 0.01209 | 2.4624
[10 empty] | 6970 | 1.209e-05 | 0.01209 | 2.4624
[10 empty] | 6971 | 1.209e-05 | 0.01209 | 2.4624
[10 empty] | 6972 | 1.209e-05 | 0.01209 | 2.4624
[10 empty] | 6973 | 1.209e-05 | 0.01209 | 2.4624
[10 empty] | 6974 | 1.209e-05 | 0.01209 | 2.4624
[10 empty] | 6975 | 1.209e-05 | 0.01209 | 2.4624
[10 empty] | 6976 | 1.209e-05 | 0.01209 | 2.4625
[10 empty] | 6977 | 1.209e-05 | 0.01209 | 2.4625
[10 empty] | 6978 | 1.209e-05 | 0.01209 | 2.4625
[10 empty] | 6979 | 1.209e-05 | 0.01209 | 2.4625
[10 empty] | 6980 | 1.209e-05 | 0.01209 | 2.4625
[10 empty] | 6981 | 1.2091e-05 | 0.012091 | 2.4625
[10 empty] | 6982 | 1.2091e-05 | 0.012091 | 2.4625
[10 empty] | 6983 | 1.2091e-05 | 0.012091 | 2.4625
[10 empty] | 6984 | 1.2091e-05 | 0.012091 | 2.4626
[10 empty] | 6985 | 1.2091e-05 | 0.012091 | 2.4626
[10 empty] | 6986 | 1.2091e-05 | 0.012091 | 2.4626
[10 empty] | 6987 | 1.2091e-05 | 0.012091 | 2.4626
[10 empty] | 6988 | 1.2091e-05 | 0.012091 | 2.4626
[10 empty] | 6989 | 1.2091e-05 | 0.012091 | 2.4626
[10 empty] | 6990 | 1.2091e-05 | 0.012091 | 2.4626
[10 empty] | 6991 | 1.2091e-05 | 0.012091 | 2.4627
[10 empty] | 6992 | 1.2091e-05 | 0.012091 | 2.4627
[10 empty] | 6993 | 1.2091e-05 | 0.012091 | 2.4627
[10 empty] | 6994 | 1.2091e-05 | 0.012091 | 2.4627
[10 empty] | 6995 | 1.2091e-05 | 0.012091 | 2.4627
[10 empty] | 6996 | 1.2092e-05 | 0.012092 | 2.4627
[10 empty] | 6997 | 1.2092e-05 | 0.012092 | 2.4627
[10 empty] | 6998 | 1.2092e-05 | 0.012092 | 2.4628
[10 empty] | 6999 | 1.2092e-05 | 0.012092 | 2.4628
[10 empty] | 7000 | 1.2092e-05 | 0.012092 | 2.4628
[10 empty] | 7001 | 1.2092e-05 | 0.012092 | 2.4628
[10 empty] | 7002 | 1.2092e-05 | 0.012092 | 2.4628
[10 empty] | 7003 | 1.2092e-05 | 0.012092 | 2.4628
[10 empty] | 7004 | 1.2092e-05 | 0.012092 | 2.4628
[10 empty] | 7005 | 1.2092e-05 | 0.012092 | 2.4628
[10 empty] | 7006 | 1.2092e-05 | 0.012092 | 2.4629
[10 empty] | 7007 | 1.2092e-05 | 0.012092 | 2.4629
[10 empty] | 7008 | 1.2092e-05 | 0.012092 | 2.4629
[10 empty] | 7009 | 1.2092e-05 | 0.012092 | 2.4629
[10 empty] | 7010 | 1.2092e-05 | 0.012092 | 2.4629
[10 empty] | 7011 | 1.2092e-05 | 0.012092 | 2.4629
[10 empty] | 7012 | 1.2093e-05 | 0.012093 | 2.4629
[10 empty] | 7013 | 1.2093e-05 | 0.012093 | 2.463
[10 empty] | 7014 | 1.2093e-05 | 0.012093 | 2.463
[10 empty] | 7015 | 1.2093e-05 | 0.012093 | 2.463
[10 empty] | 7016 | 1.2093e-05 | 0.012093 | 2.463
[10 empty] | 7017 | 1.2093e-05 | 0.012093 | 2.463
[10 empty] | 7018 | 1.2093e-05 | 0.012093 | 2.463
[10 empty] | 7019 | 1.2093e-05 | 0.012093 | 2.463
[10 empty] | 7020 | 1.2093e-05 | 0.012093 | 2.463
[10 empty] | 7021 | 1.2093e-05 | 0.012093 | 2.4631
[10 empty] | 7022 | 1.2093e-05 | 0.012093 | 2.4631
[10 empty] | 7023 | 1.2093e-05 | 0.012093 | 2.4631
[10 empty] | 7024 | 1.2093e-05 | 0.012093 | 2.4631
[10 empty] | 7025 | 1.2093e-05 | 0.012093 | 2.4631
[10 empty] | 7026 | 1.2093e-05 | 0.012093 | 2.4631
[10 empty] | 7027 | 1.2094e-05 | 0.012094 | 2.4631
[10 empty] | 7028 | 1.2094e-05 | 0.012094 | 2.4632
[10 empty] | 7029 | 1.2094e-05 | 0.012094 | 2.4632
[10 empty] | 7030 | 1.2094e-05 | 0.012094 | 2.4632
[10 empty] | 7031 | 1.2094e-05 | 0.012094 | 2.4632
[10 empty] | 7032 | 1.2094e-05 | 0.012094 | 2.4632
[10 empty] | 7033 | 1.2094e-05 | 0.012094 | 2.4632
[10 empty] | 7034 | 1.2094e-05 | 0.012094 | 2.4632
[10 empty] | 7035 | 1.2094e-05 | 0.012094 | 2.4632
[10 empty] | 7036 | 1.2094e-05 | 0.012094 | 2.4633
[10 empty] | 7037 | 1.2094e-05 | 0.012094 | 2.4633
[10 empty] | 7038 | 1.2094e-05 | 0.012094 | 2.4633
[10 empty] | 7039 | 1.2094e-05 | 0.012094 | 2.4633
[10 empty] | 7040 | 1.2094e-05 | 0.012094 | 2.4633
[10 empty] | 7041 | 1.2094e-05 | 0.012094 | 2.4633
[10 empty] | 7042 | 1.2095e-05 | 0.012095 | 2.4633
[10 empty] | 7043 | 1.2095e-05 | 0.012095 | 2.4633
[10 empty] | 7044 | 1.2095e-05 | 0.012095 | 2.4634
[10 empty] | 7045 | 1.2095e-05 | 0.012095 | 2.4634
[10 empty] | 7046 | 1.2095e-05 | 0.012095 | 2.4634
[10 empty] | 7047 | 1.2095e-05 | 0.012095 | 2.4634
[10 empty] | 7048 | 1.2095e-05 | 0.012095 | 2.4634
[10 empty] | 7049 | 1.2095e-05 | 0.012095 | 2.4634
[10 empty] | 7050 | 1.2095e-05 | 0.012095 | 2.4634
[10 empty] | 7051 | 1.2095e-05 | 0.012095 | 2.4635
[10 empty] | 7052 | 1.2095e-05 | 0.012095 | 2.4635
[10 empty] | 7053 | 1.2095e-05 | 0.012095 | 2.4635
[10 empty] | 7054 | 1.2095e-05 | 0.012095 | 2.4635
[10 empty] | 7055 | 1.2095e-05 | 0.012095 | 2.4635
[10 empty] | 7056 | 1.2095e-05 | 0.012095 | 2.4635
[10 empty] | 7057 | 1.2095e-05 | 0.012095 | 2.4635
[10 empty] | 7058 | 1.2096e-05 | 0.012096 | 2.4635
[10 empty] | 7059 | 1.2096e-05 | 0.012096 | 2.4636
[10 empty] | 7060 | 1.2096e-05 | 0.012096 | 2.4636
[10 empty] | 7061 | 1.2096e-05 | 0.012096 | 2.4636
[10 empty] | 7062 | 1.2096e-05 | 0.012096 | 2.4636
[10 empty] | 7063 | 1.2096e-05 | 0.012096 | 2.4636
[10 empty] | 7064 | 1.2096e-05 | 0.012096 | 2.4636
[10 empty] | 7065 | 1.2096e-05 | 0.012096 | 2.4636
[10 empty] | 7066 | 1.2096e-05 | 0.012096 | 2.4636
[10 empty] | 7067 | 1.2096e-05 | 0.012096 | 2.4637
[10 empty] | 7068 | 1.2096e-05 | 0.012096 | 2.4637
[10 empty] | 7069 | 1.2096e-05 | 0.012096 | 2.4637
[10 empty] | 7070 | 1.2096e-05 | 0.012096 | 2.4637
[10 empty] | 7071 | 1.2096e-05 | 0.012096 | 2.4637
[10 empty] | 7072 | 1.2096e-05 | 0.012096 | 2.4637
[10 empty] | 7073 | 1.2096e-05 | 0.012096 | 2.4637
[10 empty] | 7074 | 1.2097e-05 | 0.012097 | 2.4637
[10 empty] | 7075 | 1.2097e-05 | 0.012097 | 2.4638
[10 empty] | 7076 | 1.2097e-05 | 0.012097 | 2.4638
[10 empty] | 7077 | 1.2097e-05 | 0.012097 | 2.4638
[10 empty] | 7078 | 1.2097e-05 | 0.012097 | 2.4638
[10 empty] | 7079 | 1.2097e-05 | 0.012097 | 2.4638
[10 empty] | 7080 | 1.2097e-05 | 0.012097 | 2.4638
[10 empty] | 7081 | 1.2097e-05 | 0.012097 | 2.4638
[10 empty] | 7082 | 1.2097e-05 | 0.012097 | 2.4639
[10 empty] | 7083 | 1.2097e-05 | 0.012097 | 2.4639
[10 empty] | 7084 | 1.2097e-05 | 0.012097 | 2.4639
[10 empty] | 7085 | 1.2097e-05 | 0.012097 | 2.4639
[10 empty] | 7086 | 1.2097e-05 | 0.012097 | 2.4639
[10 empty] | 7087 | 1.2097e-05 | 0.012097 | 2.4639
[10 empty] | 7088 | 1.2097e-05 | 0.012097 | 2.4639
[10 empty] | 7089 | 1.2097e-05 | 0.012097 | 2.4639
[10 empty] | 7090 | 1.2098e-05 | 0.012098 | 2.464
[10 empty] | 7091 | 1.2098e-05 | 0.012098 | 2.464
[10 empty] | 7092 | 1.2098e-05 | 0.012098 | 2.464
[10 empty] | 7093 | 1.2098e-05 | 0.012098 | 2.464
[10 empty] | 7094 | 1.2098e-05 | 0.012098 | 2.464
[10 empty] | 7095 | 1.2098e-05 | 0.012098 | 2.464
[10 empty] | 7096 | 1.2098e-05 | 0.012098 | 2.464
[10 empty] | 7097 | 1.2098e-05 | 0.012098 | 2.464
[10 empty] | 7098 | 1.2098e-05 | 0.012098 | 2.4641
[10 empty] | 7099 | 1.2098e-05 | 0.012098 | 2.4641
[10 empty] | 7100 | 1.2098e-05 | 0.012098 | 2.4641
[10 empty] | 7101 | 1.2098e-05 | 0.012098 | 2.4641
[10 empty] | 7102 | 1.2098e-05 | 0.012098 | 2.4641
[10 empty] | 7103 | 1.2098e-05 | 0.012098 | 2.4641
[10 empty] | 7104 | 1.2098e-05 | 0.012098 | 2.4641
[10 empty] | 7105 | 1.2098e-05 | 0.012098 | 2.4641
[10 empty] | 7106 | 1.2099e-05 | 0.012099 | 2.4642
[10 empty] | 7107 | 1.2099e-05 | 0.012099 | 2.4642
[10 empty] | 7108 | 1.2099e-05 | 0.012099 | 2.4642
[10 empty] | 7109 | 1.2099e-05 | 0.012099 | 2.4642
[10 empty] | 7110 | 1.2099e-05 | 0.012099 | 2.4642
[10 empty] | 7111 | 1.2099e-05 | 0.012099 | 2.4642
[10 empty] | 7112 | 1.2099e-05 | 0.012099 | 2.4642
[10 empty] | 7113 | 1.2099e-05 | 0.012099 | 2.4642
[10 empty] | 7114 | 1.2099e-05 | 0.012099 | 2.4643
[10 empty] | 7115 | 1.2099e-05 | 0.012099 | 2.4643
[10 empty] | 7116 | 1.2099e-05 | 0.012099 | 2.4643
[10 empty] | 7117 | 1.2099e-05 | 0.012099 | 2.4643
[10 empty] | 7118 | 1.2099e-05 | 0.012099 | 2.4643
[10 empty] | 7119 | 1.2099e-05 | 0.012099 | 2.4643
[10 empty] | 7120 | 1.2099e-05 | 0.012099 | 2.4643
[10 empty] | 7121 | 1.2099e-05 | 0.012099 | 2.4643
[10 empty] | 7122 | 1.2099e-05 | 0.012099 | 2.4644
[10 empty] | 7123 | 1.21e-05 | 0.0121 | 2.4644
[10 empty] | 7124 | 1.21e-05 | 0.0121 | 2.4644
[10 empty] | 7125 | 1.21e-05 | 0.0121 | 2.4644
[10 empty] | 7126 | 1.21e-05 | 0.0121 | 2.4644
[10 empty] | 7127 | 1.21e-05 | 0.0121 | 2.4644
[10 empty] | 7128 | 1.21e-05 | 0.0121 | 2.4644
[10 empty] | 7129 | 1.21e-05 | 0.0121 | 2.4644
[10 empty] | 7130 | 1.21e-05 | 0.0121 | 2.4645
[10 empty] | 7131 | 1.21e-05 | 0.0121 | 2.4645
[10 empty] | 7132 | 1.21e-05 | 0.0121 | 2.4645
[10 empty] | 7133 | 1.21e-05 | 0.0121 | 2.4645
[10 empty] | 7134 | 1.21e-05 | 0.0121 | 2.4645
[10 empty] | 7135 | 1.21e-05 | 0.0121 | 2.4645
[10 empty] | 7136 | 1.21e-05 | 0.0121 | 2.4645
[10 empty] | 7137 | 1.21e-05 | 0.0121 | 2.4645
[10 empty] | 7138 | 1.21e-05 | 0.0121 | 2.4645
[10 empty] | 7139 | 1.2101e-05 | 0.012101 | 2.4646
[10 empty] | 7140 | 1.2101e-05 | 0.012101 | 2.4646
[10 empty] | 7141 | 1.2101e-05 | 0.012101 | 2.4646
[10 empty] | 7142 | 1.2101e-05 | 0.012101 | 2.4646
[10 empty] | 7143 | 1.2101e-05 | 0.012101 | 2.4646
[10 empty] | 7144 | 1.2101e-05 | 0.012101 | 2.4646
[10 empty] | 7145 | 1.2101e-05 | 0.012101 | 2.4646
[10 empty] | 7146 | 1.2101e-05 | 0.012101 | 2.4646
[10 empty] | 7147 | 1.2101e-05 | 0.012101 | 2.4647
[10 empty] | 7148 | 1.2101e-05 | 0.012101 | 2.4647
[10 empty] | 7149 | 1.2101e-05 | 0.012101 | 2.4647
[10 empty] | 7150 | 1.2101e-05 | 0.012101 | 2.4647
[10 empty] | 7151 | 1.2101e-05 | 0.012101 | 2.4647
[10 empty] | 7152 | 1.2101e-05 | 0.012101 | 2.4647
[10 empty] | 7153 | 1.2101e-05 | 0.012101 | 2.4647
[10 empty] | 7154 | 1.2101e-05 | 0.012101 | 2.4647
[10 empty] | 7155 | 1.2101e-05 | 0.012101 | 2.4648
[10 empty] | 7156 | 1.2102e-05 | 0.012102 | 2.4648
[10 empty] | 7157 | 1.2102e-05 | 0.012102 | 2.4648
[10 empty] | 7158 | 1.2102e-05 | 0.012102 | 2.4648
[10 empty] | 7159 | 1.2102e-05 | 0.012102 | 2.4648
[10 empty] | 7160 | 1.2102e-05 | 0.012102 | 2.4648
[10 empty] | 7161 | 1.2102e-05 | 0.012102 | 2.4648
[10 empty] | 7162 | 1.2102e-05 | 0.012102 | 2.4648
[10 empty] | 7163 | 1.2102e-05 | 0.012102 | 2.4649
[10 empty] | 7164 | 1.2102e-05 | 0.012102 | 2.4649
[10 empty] | 7165 | 1.2102e-05 | 0.012102 | 2.4649
[10 empty] | 7166 | 1.2102e-05 | 0.012102 | 2.4649
[10 empty] | 7167 | 1.2102e-05 | 0.012102 | 2.4649
[10 empty] | 7168 | 1.2102e-05 | 0.012102 | 2.4649
[10 empty] | 7169 | 1.2102e-05 | 0.012102 | 2.4649
[10 empty] | 7170 | 1.2102e-05 | 0.012102 | 2.4649
[10 empty] | 7171 | 1.2102e-05 | 0.012102 | 2.4649
[10 empty] | 7172 | 1.2102e-05 | 0.012102 | 2.465
[10 empty] | 7173 | 1.2103e-05 | 0.012103 | 2.465
[10 empty] | 7174 | 1.2103e-05 | 0.012103 | 2.465
[10 empty] | 7175 | 1.2103e-05 | 0.012103 | 2.465
[10 empty] | 7176 | 1.2103e-05 | 0.012103 | 2.465
[10 empty] | 7177 | 1.2103e-05 | 0.012103 | 2.465
[10 empty] | 7178 | 1.2103e-05 | 0.012103 | 2.465
[10 empty] | 7179 | 1.2103e-05 | 0.012103 | 2.465
[10 empty] | 7180 | 1.2103e-05 | 0.012103 | 2.4651
[10 empty] | 7181 | 1.2103e-05 | 0.012103 | 2.4651
[10 empty] | 7182 | 1.2103e-05 | 0.012103 | 2.4651
[10 empty] | 7183 | 1.2103e-05 | 0.012103 | 2.4651
[10 empty] | 7184 | 1.2103e-05 | 0.012103 | 2.4651
[10 empty] | 7185 | 1.2103e-05 | 0.012103 | 2.4651
[10 empty] | 7186 | 1.2103e-05 | 0.012103 | 2.4651
[10 empty] | 7187 | 1.2103e-05 | 0.012103 | 2.4651
[10 empty] | 7188 | 1.2103e-05 | 0.012103 | 2.4651
[10 empty] | 7189 | 1.2103e-05 | 0.012103 | 2.4652
[10 empty] | 7190 | 1.2104e-05 | 0.012104 | 2.4652
[10 empty] | 7191 | 1.2104e-05 | 0.012104 | 2.4652
[10 empty] | 7192 | 1.2104e-05 | 0.012104 | 2.4652
[10 empty] | 7193 | 1.2104e-05 | 0.012104 | 2.4652
[10 empty] | 7194 | 1.2104e-05 | 0.012104 | 2.4652
[10 empty] | 7195 | 1.2104e-05 | 0.012104 | 2.4652
[10 empty] | 7196 | 1.2104e-05 | 0.012104 | 2.4652
[10 empty] | 7197 | 1.2104e-05 | 0.012104 | 2.4653
[10 empty] | 7198 | 1.2104e-05 | 0.012104 | 2.4653
[10 empty] | 7199 | 1.2104e-05 | 0.012104 | 2.4653
[10 empty] | 7200 | 1.2104e-05 | 0.012104 | 2.4653
[10 empty] | 7201 | 1.2104e-05 | 0.012104 | 2.4653
[10 empty] | 7202 | 1.2104e-05 | 0.012104 | 2.4653
[10 empty] | 7203 | 1.2104e-05 | 0.012104 | 2.4653
[10 empty] | 7204 | 1.2104e-05 | 0.012104 | 2.4653
[10 empty] | 7205 | 1.2104e-05 | 0.012104 | 2.4653
[10 empty] | 7206 | 1.2104e-05 | 0.012104 | 2.4654
[10 empty] | 7207 | 1.2105e-05 | 0.012105 | 2.4654
[10 empty] | 7208 | 1.2105e-05 | 0.012105 | 2.4654
[10 empty] | 7209 | 1.2105e-05 | 0.012105 | 2.4654
[10 empty] | 7210 | 1.2105e-05 | 0.012105 | 2.4654
[10 empty] | 7211 | 1.2105e-05 | 0.012105 | 2.4654
[10 empty] | 7212 | 1.2105e-05 | 0.012105 | 2.4654
[10 empty] | 7213 | 1.2105e-05 | 0.012105 | 2.4654
[10 empty] | 7214 | 1.2105e-05 | 0.012105 | 2.4655
[10 empty] | 7215 | 1.2105e-05 | 0.012105 | 2.4655
[10 empty] | 7216 | 1.2105e-05 | 0.012105 | 2.4655
[10 empty] | 7217 | 1.2105e-05 | 0.012105 | 2.4655
[10 empty] | 7218 | 1.2105e-05 | 0.012105 | 2.4655
[10 empty] | 7219 | 1.2105e-05 | 0.012105 | 2.4655
[10 empty] | 7220 | 1.2105e-05 | 0.012105 | 2.4655
[10 empty] | 7221 | 1.2105e-05 | 0.012105 | 2.4655
[10 empty] | 7222 | 1.2105e-05 | 0.012105 | 2.4655
[10 empty] | 7223 | 1.2105e-05 | 0.012105 | 2.4656
[10 empty] | 7224 | 1.2105e-05 | 0.012105 | 2.4656
[10 empty] | 7225 | 1.2106e-05 | 0.012106 | 2.4656
[10 empty] | 7226 | 1.2106e-05 | 0.012106 | 2.4656
[10 empty] | 7227 | 1.2106e-05 | 0.012106 | 2.4656
[10 empty] | 7228 | 1.2106e-05 | 0.012106 | 2.4656
[10 empty] | 7229 | 1.2106e-05 | 0.012106 | 2.4656
[10 empty] | 7230 | 1.2106e-05 | 0.012106 | 2.4656
[10 empty] | 7231 | 1.2106e-05 | 0.012106 | 2.4656
[10 empty] | 7232 | 1.2106e-05 | 0.012106 | 2.4657
[10 empty] | 7233 | 1.2106e-05 | 0.012106 | 2.4657
[10 empty] | 7234 | 1.2106e-05 | 0.012106 | 2.4657
[10 empty] | 7235 | 1.2106e-05 | 0.012106 | 2.4657
[10 empty] | 7236 | 1.2106e-05 | 0.012106 | 2.4657
[10 empty] | 7237 | 1.2106e-05 | 0.012106 | 2.4657
[10 empty] | 7238 | 1.2106e-05 | 0.012106 | 2.4657
[10 empty] | 7239 | 1.2106e-05 | 0.012106 | 2.4657
[10 empty] | 7240 | 1.2106e-05 | 0.012106 | 2.4658
[10 empty] | 7241 | 1.2106e-05 | 0.012106 | 2.4658
[10 empty] | 7242 | 1.2106e-05 | 0.012106 | 2.4658
[10 empty] | 7243 | 1.2107e-05 | 0.012107 | 2.4658
[10 empty] | 7244 | 1.2107e-05 | 0.012107 | 2.4658
[10 empty] | 7245 | 1.2107e-05 | 0.012107 | 2.4658
[10 empty] | 7246 | 1.2107e-05 | 0.012107 | 2.4658
[10 empty] | 7247 | 1.2107e-05 | 0.012107 | 2.4658
[10 empty] | 7248 | 1.2107e-05 | 0.012107 | 2.4658
[10 empty] | 7249 | 1.2107e-05 | 0.012107 | 2.4659
[10 empty] | 7250 | 1.2107e-05 | 0.012107 | 2.4659
[10 empty] | 7251 | 1.2107e-05 | 0.012107 | 2.4659
[10 empty] | 7252 | 1.2107e-05 | 0.012107 | 2.4659
[10 empty] | 7253 | 1.2107e-05 | 0.012107 | 2.4659
[10 empty] | 7254 | 1.2107e-05 | 0.012107 | 2.4659
[10 empty] | 7255 | 1.2107e-05 | 0.012107 | 2.4659
[10 empty] | 7256 | 1.2107e-05 | 0.012107 | 2.4659
[10 empty] | 7257 | 1.2107e-05 | 0.012107 | 2.4659
[10 empty] | 7258 | 1.2107e-05 | 0.012107 | 2.466
[10 empty] | 7259 | 1.2107e-05 | 0.012107 | 2.466
[10 empty] | 7260 | 1.2107e-05 | 0.012107 | 2.466
[10 empty] | 7261 | 1.2108e-05 | 0.012108 | 2.466
[10 empty] | 7262 | 1.2108e-05 | 0.012108 | 2.466
[10 empty] | 7263 | 1.2108e-05 | 0.012108 | 2.466
[10 empty] | 7264 | 1.2108e-05 | 0.012108 | 2.466
[10 empty] | 7265 | 1.2108e-05 | 0.012108 | 2.466
[10 empty] | 7266 | 1.2108e-05 | 0.012108 | 2.466
[10 empty] | 7267 | 1.2108e-05 | 0.012108 | 2.4661
[10 empty] | 7268 | 1.2108e-05 | 0.012108 | 2.4661
[10 empty] | 7269 | 1.2108e-05 | 0.012108 | 2.4661
[10 empty] | 7270 | 1.2108e-05 | 0.012108 | 2.4661
[10 empty] | 7271 | 1.2108e-05 | 0.012108 | 2.4661
[10 empty] | 7272 | 1.2108e-05 | 0.012108 | 2.4661
[10 empty] | 7273 | 1.2108e-05 | 0.012108 | 2.4661
[10 empty] | 7274 | 1.2108e-05 | 0.012108 | 2.4661
[10 empty] | 7275 | 1.2108e-05 | 0.012108 | 2.4661
[10 empty] | 7276 | 1.2108e-05 | 0.012108 | 2.4662
[10 empty] | 7277 | 1.2108e-05 | 0.012108 | 2.4662
[10 empty] | 7278 | 1.2108e-05 | 0.012108 | 2.4662
[10 empty] | 7279 | 1.2109e-05 | 0.012109 | 2.4662
[10 empty] | 7280 | 1.2109e-05 | 0.012109 | 2.4662
[10 empty] | 7281 | 1.2109e-05 | 0.012109 | 2.4662
[10 empty] | 7282 | 1.2109e-05 | 0.012109 | 2.4662
[10 empty] | 7283 | 1.2109e-05 | 0.012109 | 2.4662
[10 empty] | 7284 | 1.2109e-05 | 0.012109 | 2.4662
[10 empty] | 7285 | 1.2109e-05 | 0.012109 | 2.4663
[10 empty] | 7286 | 1.2109e-05 | 0.012109 | 2.4663
[10 empty] | 7287 | 1.2109e-05 | 0.012109 | 2.4663
[10 empty] | 7288 | 1.2109e-05 | 0.012109 | 2.4663
[10 empty] | 7289 | 1.2109e-05 | 0.012109 | 2.4663
[10 empty] | 7290 | 1.2109e-05 | 0.012109 | 2.4663
[10 empty] | 7291 | 1.2109e-05 | 0.012109 | 2.4663
[10 empty] | 7292 | 1.2109e-05 | 0.012109 | 2.4663
[10 empty] | 7293 | 1.2109e-05 | 0.012109 | 2.4663
[10 empty] | 7294 | 1.2109e-05 | 0.012109 | 2.4664
[10 empty] | 7295 | 1.2109e-05 | 0.012109 | 2.4664
[10 empty] | 7296 | 1.2109e-05 | 0.012109 | 2.4664
[10 empty] | 7297 | 1.2109e-05 | 0.012109 | 2.4664
[10 empty] | 7298 | 1.211e-05 | 0.01211 | 2.4664
[10 empty] | 7299 | 1.211e-05 | 0.01211 | 2.4664
[10 empty] | 7300 | 1.211e-05 | 0.01211 | 2.4664

## Pond shape&area
Calculation of water surface area to calculate sediment volume
Revised version of document AHEE-2_AP4.6
Shape: rectangular
Width | 4 | m
Length | 250 | m
Depth water | 1 | m
Vwater | 1000 | m3
Area pond | 1000 | m2
Depth sediment | 0.003 | m
Vsediment | 3 | m3
Shape: sandglass
Brigde part
Length | 4 | m
Width | 4 | m
Area middle | 16 | m2
Vwater middle | 16 | m3
Sandglass (one glass)
r glass | 12.5143 | m
Area glass | 492.0005 | m2
V glass | 492.0005 | m3
Pond
Depth water | 1 | m
Depth sed | 0.003 | m
Area pond | 1000.0009 | m2
Vwater | 1000.0009 | m3
Vsediment | 3 | m3