## Introduction
Environmental Emission Scenarios for Product Type 8: Wood preservatives
This workbook provides a calculation tool for estimating the environmental releases from the use of biocides as wood preservatives. It consists of 15 spreadsheets, covering the emission scenarios described in the Emission Scenario Document (below). Whenever changes have been introduced by the Technical Agreements for Biocides (TAB) these are mentioned in the scenarios affected. This is not a standalone document. It is a calculation tool and it should be used in combination with the ESD, which contains the background information that needs to be taken into account in order to correctly use this workbook.
Reference document:
ESD for PT 8: Revised emission scenario document for wood preservatives (OECD series No. 2, 2013)
Available at: http://echa.europa.eu/en/guidance-documents/guidance-on-biocides-legislation/emission-scenario-documents
Version history
v1.0 | 2017-11-15
v1.1 | 2017-11-23 | Formatting correction (cells with drop-down lists were locked, preventing selection of values)
v1.2 | 2020-02-04 | Changes in PT 8 Automated spraying, A) Emission scenario for automated spraying - product application
1. Parameter "concentration of substance in product" replaced by "fraction of active substance in the product" and the calculation of Qai was consequently adapted.
Changes in PT 8 Automated spraying, PT 8 Dipping/ immersion processes and PT 8 Vacuum pressure and double vacuum
1. Calculation of local emission to soil added to the storage scenario (storage of treated wood prior to shipping).
Changes in PT 8 Treatd wood in service UC3, D) Bridge over pond scenario including removal processes
1. Correction of formulas for Clocalwater,leach,TIME1-3, Clocalwater,TIME1-3, and Clocaldiss,TIME1-3.
2. Units for Kpsusp aligned with EUSES and Vol IV part B+C (i.e. change from m3/kg to l/kg and consequent adjustment of the formulas for Clocaldiss,TIME1-3).
Changes in PT 8 Treated wood in service UC3 and PT 8 Treated wood in service UC4a
1. Removed calculation of time weighted concentrations in soil and water, calculated using Eqs 3.7 and 3.8 (from ESD PT 8).
Changes in PT 8 Treated wood in service UC4b
1. Removed calculation of time weighted dissolved concentration in local water.
Changes in PT 8 Injection and PT 8 Wrapping
1. Daily emissions due to leaching were added
2. Concentrations in local soil and in local soil pore water were added, considering removal processes in the soil.
Changes in PT 8 In situ spraying
1. Removed calculation of time weighted concentrations in soil, calculated using Eqs 3.7 and 3.8 (from ESD PT 8).
2. Correction of equations to calculate concentration in soil pore water.

## Index
Environmental Emission Scenarios for Product Type 8: Wood preservatives
INDEX
Emission estimation for industrial preventive processes - Automated spraying (ESD § 4.1.1, p.38)
Emission estimation for industrial preventive processes - Dipping / immersion processes (ESD § 4.1.2, p.45)
Emission estimation for industrial preventive processes - Vacuum pressure and double vacuum (ESD § 4.1.3, p.51)
Emission estimation for professional and amateur in situ treatments (curative and preventive) (ESD § 4.2, p.59)
Emission estimation for treated wood in service (ESD § 4.3, p.65) - Emission scenario for UC 3 - Wood not covered, not in contact with ground, exposed to weather or subject to frequent wetting (ESD § 4.3.3, p.68)
Emission estimation for treated wood in service (ESD § 4.3, p.65) - Emission scenario for UC 4a - Wood in contact with the ground (ESD § 4.3.4, p.76)
Emission estimation for treated wood in service (ESD § 4.3, p.65) - Emission scenario for UC 4b - Wood in contact with fresh water (ESD § 4.3.5, p.80)
Emission estimation for treated wood in service (ESD § 4.3, p.65) - Emission scenario for UC 5 - Wood permanently exposed to salt water (ESD § 4.3.6, p.84)
Emission estimation for additional (niche) scenarios - Indoor fumigation (ESD § 4.4.1, p.87)
Emission estimation for additional (niche) scenarios - Injection (ESD § 4.4.2, p.89)
Emission estimation for additional (niche) scenarios - Wrapping (ESD § 4.4.3, p.93)
Emission estimation for additional (niche) scenarios - Termite control (ESD § 4.4.4, p.95)
Emission estimation for additional (niche) scenarios - In-situ spraying (outdoors) (ESD § 4.4.5, p.109)
Emission estimation for additional (niche) scenarios - Railway sleepers (ESD § 4.4.6, p.115)
Emission estimation for additional (niche) scenarios - Dock and deck/fence scenario (ESD § 4.4.7, p.118)

## PT8-automated spraying
Environmental Emission Scenarios for Product Type 8: Wood preservatives
Emission estimation for industrial preventive processes - Automated spraying (ESD § 4.1.1, p.38)
Spreadsheet index (click on the title to be directed to the sub-section of the table)
A) Emission scenario for automated spraying - product application (ESD Table 4.2, p.43)
B) Emission scenario for automated spraying - storage of treated wood prior to shipping (including removal processes in the receiving environmental compartment - soil) (ESD Table 4.3, p.44, Table 3.4, p.27)
Note:
The default values can be overwritten. Once overwritten, in order to revert to the default values, these need to be manually introduced. Alternatively replace this worksheet by copying the one from the excel file in ECHA website.
A) Emission scenario for automated spraying - product application (ESD Table 4.2, p.43)
Instructions for using the table:
1. In the "Input" table, select "Small plant" or "Large plant"; AREAwood-treated will be automatically filled in with the corresponding default value.
2. Insert the value for quantity of the substance applied per m2 of wood, in kg.m-2; if only the application rate of the product is known, calculate separately Qai and insert the value in the "Input" table.
3. Select the substance solubility in water (mg/l); Fwastewater will be automatically filled in with the corresponding default value.
4. Select the substance vapour pressure at 20 °C (Pa); Fair will be automatically filled in with the corresponding default value.
5. The local emission rate to air (Elocalair) and to the wastewater (Elocalwastewater) are automatically calculated in the "Output" table.
Input
Variable/parameter |  | Symbol | Value | Unit | S/D/O/P 1 | References / Calculation formulas / Explanations
Area of wood treated per day in a: | Large plant | AREAwood-treated | 20000 | m2.d-1 | D/P | ESD Table 4.2
Quantity of a substance applied per m2 of wood |  | Qai | 0.00066 | kg.m-2 | S | If needed calculate Qai below and insert the value here
Calculation of quantity of a substance applied per m2 of wood
Application rate of the product | Fluid | Qproduct-fluid | 0.11 | l/m2 | S
Fraction of active substance in the product |  | Cai | 0.006 | [-] | S
Density of liquid product |  | RHOproduct | 1000 | kg.m-3 | S
Quantity of a substance applied per m2 of wood |  | Qai | 0.00066 | kg.m-2 | O | Qai = Qproduct-solid * Cai Qai = Qproduct-fluid * RHOproduct * Cai / 1000
Fraction released to wastewater | Water solubilty ≥ 100 mg/l | Fwastewater | 0.03 | [-] | P | ESD Table 4.2
Fraction released to air | Vapour pressure at 20 °C: <0.005 Pa | Fair | 0.001 | [-] | P | EUSES 2.1 background document, Table III-60 (page III-76)
Fraction of spray drift deposition |  | Fdrift | 0.001 | [-] | D
Output
Variable/parameter |  | Symbol | Value | Unit | S/D/O/P 1 | References / Calculation formulas / Explanations
Local emission to air |  | Elocalair | 0.0264 | kg.d-1 | O | Elocalair = Qai * AREAwood-treated * (Fair + Fdrift)
Local emission to wastewater |  | Elocalwastewater | 0.396 | kg.d-1 | O | Elocalwastewater = Qai * AREAwood-treated * Fwastewater
1) S: data set; D: default; O: output; P: pick list
Go to the top of the page
B) Emission scenario for automated spraying - storage of treated wood prior to shipping (including removal processes in the receiving environmental compartment - soil) (ESD Table 4.3, p.44, Table 3.4, p.27)
Instructions for using the table:
1. In the "Input" table, select "Small plant" or "Large plant"; AREAstorage will be automatically filled in with the corresponding default value.
2. Insert average daily flux.
3. To consider the removal processes, provide the following additional information in the "Input" table: k and Ksoil-water.
4. The "Intermediate calculations" and the "Output" tables concerning the storage of treated wood without taking into account the removal processes in the receiving environmental compartments, will be automatically filled in.
Input
Variable/parameter |  | Symbol | Value | Unit | S/D/O/P 1 | References / Calculation formulas / Explanations
Effective surface area of treated wood, considered to be exposed to rain, per 1 m2 storage area (i.e. soil) |  | AREAwood-expo | 11 | m2.m-2 | D
Surface area of the storage place in a: | Large plant | AREAstorage | 790 | m2 | D/P | ESD Table 4.3
Duration of the initial assessment period |  | TIME1 | 30 | d | D
Duration of a longer assessment period |  | TIME2 | 7300 | d | D | Value agreed at the WG IV 2015 (Tolyfluanid discussion).
Average daily flux i.e. the average quantity of a substance that is daily leached out of 1 m2 of treated wood during 3 day storage period |  | FLUXstorage,spray | 1.42e-07 | kg.m-2.d-1 | S
Bulk density of wet soil |  | RHOsoil | 1700 | kg.m-3 | D
Soil depth |  | DEPTHsoil | 0.5 | m | D
Fraction of rainwater running off the storage site |  | Frunoff | 0.5 | [-] | D
Flow rate of surface water (creek/river) |  | FLOWsurfacewater | 25920 | m3.d-1 | D | This value corresponds to 0.3 m3.s-1 which is the default value for a small creek.
Additional information needed to estimate emissions taking into account removal processes in the soil (Table 3.4, p.27)
First order rate constant for removal from soil |  | k | 0.008505 | d-1 | S
Soil-water partitioning coefficient |  | Ksoil-water | 28.52 | m3.m-3 | S
Intermediate calculations
Variable/parameter |  | Symbol | Value | Unit | S/D/O/P 1 | References / Calculation formulas / Explanations
Volume of wet soil |  | Vsoil | 395 | m3 | O | Vsoil = AREAstorage * DEPTHsoil
Cumulative quantity of a substance, leached due to rainfall from stored treated wood, over the initial assessment period |  | Qleach,storage,TIME1 | 0.037019 | kg | O | Qleach,storage,TIME1 = FLUXstorage,spray * AREAwood-expo * AREAstorage * TIME1
Cumulative quantity of a substance, leached due to rainfall from stored treated wood, over a longer assessment period |  | Qleach,storage,TIME2 | 9.0081 | kg | O | Qleach,storage,TIME2 = FLUXstorage,spray * AREAwood-expo * AREAstorage * TIME2
Average daily release onto soil of substance due to leaching over the storage duration |  | Elocalsoil | 1.562e-06 | kg.d-1 | O | Elocalsoil = FLUXstorage * AREAwood-expo
Output
Variable/parameter |  | Symbol | Value | Unit | S/D/O/P 1 | References / Calculation formulas / Explanations
Without considering removal processes in the soil
Local emission to soil resulting from leaching from stored treated wood due to rain run-off, over the initial assessment period |  | Elocalsoil,TIME1 | 0.00061699 | kg.d-1 | O | Elocalsoil,TIME1 = Qleach,storage,TIME1 * (1- Frunoff) / TIME1
Local emission to soil resulting from leaching from stored treated wood due to rain run-off, over a longer assessment period |  | Elocalsoil,TIME2 | 0.00061699 | kg.d-1 | O | Elocalsoil,TIME2 = Qleach,storage,TIME2 * (1- Frunoff) / TIME2
Local emission to surface water resulting from leaching from stored treated wood due to rain run-off, over the initial assessment period |  | Elocalsurfacewater,TIME1 | 0.00061699 | kg.d-1 | O | Elocalsurfacewater,TIME1 = Qleach,storage,TIME1 * Frunoff / TIME1
Local emission to surface water resulting from leaching from stored treated wood due to rain run-off, over a longer assessment period |  | Elocalsurfacewater,TIME2 | 0.00061699 | kg.d-1 | O | Elocalsurfacewater,TIME2 = Qleach,storage,TIME2 * Frunoff / TIME2
Local concentration in soil at storage place at the end of the initial assessment period |  | Clocalsoil,time1 | 2.7565e-08 | kg.kgwwt-1 | O | Clocalsoil,TIME1 = Qleach,storage,TIME1 * (1 - Frunoff) / (Vsoil * RHOsoil)
Local concentration in soil at storage place at the end of a longer assessment period |  | Clocalsoil,time2 | 6.7074e-06 | kg.kgwwt-1 | O | Clocalsoil,TIME2 = Qleach,storage,TIME2 * (1 - Frunoff) / (Vsoil * RHOsoil)
Local concentration in surface water over the initial assessment period |  | Clocalsurfacewater,TIME1 | 2.3804e-05 | mg.L-1 | O | Clocalsurfacewater,TIME1 = Elocalsurfacewater,TIME1 * 1000 / FLOWsurfacewater
Local concentration in surface water over a longer assessment period |  | Clocalsurfacewater,TIME2 | 2.3804e-05 | mg.L-1 | O | Clocalsurfacewater,TIME2 = Elocalsurfacewater,TIME2 * 1000 / FLOWsurfacewater
Considering removal processes in the soil (ESD Table 3.4, p.27)
Steady-state concentration in local soil |  | Clocalsoil,steady_state | 1.0803e-07 | kg.kgwwt-1 | O | Clocalsoil,ss = Elocalsoil * (1 - Frunoff)/(DEPTHsoil * RHOsoil * ksoil)
Steady-state concentration in soil pore water |  | Clocalpore,steady_state | 6.4396e-06 | kg.m-3 | O | Clocalpore,ss = Clocalsoil,ss * RHOsoil / Ksoil_water
1) S: data set; D: default; O: output; P: pick list
Go to the top of the page

## PT8-dipping_immersion processes
Environmental Emission Scenarios for Product Type 8: Wood preservatives
Emission estimation for industrial preventive processes - Dipping / immersion processes (ESD § 4.1.2, p.45)
Spreadsheet index (click on the title to be directed to the sub-section of the table)
A) Emission scenario for dipping / immersion - product application (ESD Table 4.5, p.49)
B) Emission scenario for dipping / immersion - storage of treated wood prior to shipping (including removal processes in the receiving environmental compartment - soil) (ESD Table 4.6, p.50, Table 3.4, p.27)
Note:
The default values can be overwritten. Once overwritten, in order to revert to the default values, these need to be manually introduced. Alternatively replace this worksheet by copying the one from the excel file in ECHA website.
A) Emission scenario for dipping / immersion - product application (ESD Table 4.5, p.49)
Instructions for using the table:
1. In the "Input" table, insert the value for quantity of the substance applied per m3 of wood, in kg.m-3.
2. Select the substance solubility in water (mg/l); Fwastewater will be automatically filled in with the corresponding default value.
3. Select the substance vapour pressure at 20 °C (Pa); Fair will be automatically filled in with the corresponding default value.
4. The local emission rate to air (Elocalair) and to the wastewater (Elocalwastewater) are automatically calculated in the "Output" table.
Input
Variable/parameter |  | Symbol | Value | Unit | S/D/O/P 1 | References / Calculation formulas / Explanations
Volume of wood treated per day |  | VOLUMEwood-treated | 100 | m3.d-1 | D
Quantity of a substance applied per m3 of wood |  | Qai | 0.0264 | kg.m-3 | S | Application rate may be provided in kg.m-2. Please convert the value to kg.m-3 by multiplying it by a factor of 40 (agreed at WG-IV-2017).
Fraction released to wastewater | Water solubilty ≥ 100 mg/l | Fwastewater | 0.03 | [-] | P | ESD Table 4.5
Fraction released to air | Vapour pressure at 20 °C: <0.005 Pa | Fair | 0.001 | [-] | P | EUSES 2.1 background document, Table III-60 (page III-76)
Output
Variable/parameter |  | Symbol | Value | Unit | S/D/O/P 1 | References / Calculation formulas / Explanations
Local emission to air |  | Elocalair | 0.00264 | kg.d-1 | O | Elocalair = Qai * VOLUMEwood-treated * Fair
Local emission to wastewater |  | Elocalwastewater | 0.0792 | kg.d-1 | O | Elocalwastewater = Qai * VOLUMEwood-treated * Fwastewater
1) S: data set; D: default; O: output; P: pick list
Go to the top of the page
B) Emission scenario for dipping / immersion - storage of treated wood prior to shipping (including removal processes in the receiving environmental compartment - soil) (ESD Table 4.6, p.50, Table 3.4, p.27)
Instructions for using the table:
1. In the "Input" table, insert the average daily flux.
2. In order to calculate the concentrations after removal processes, provide the following additional information in the "Input" table: k and Ksoil-water.
3. The "Intermediate calculations" and the "Output" tables will be automatically filled in.
Input
Variable/parameter |  | Symbol | Value | Unit | S/D/O/P 1 | References / Calculation formulas / Explanations
Effective surface area of treated wood, considered to be exposed to rain, per 1 m2 storage area (i.e. soil) |  | AREAwood-expo | 11 | m2.m-2 | D
Surface area of the storage place |  | AREAstorage | 700 | m2 | D
Duration of the initial assessment period |  | TIME1 | 30 | d | D
Duration of a longer assessment period |  | TIME2 | 7300 | d | D | Value agreed at the WG IV 2015 (Tolyfluanid discussion) (20 years)
Average daily flux i.e. the average quantity of a substance that is daily leached out of 1 m2 of treated wood during 14 day storage period |  | FLUXstorage,dipp | 1.42e-07 | kg.m-2.d-1 | S
Bulk density of wet soil |  | RHOsoil | 1700 | kg.m-3 | D
Soil depth |  | DEPTHsoil | 0.5 | m | D
Fraction of rainwater running off the storage site |  | Frunoff | 0.5 | [-] | D
Flow rate of surface water (creek/river) |  | FLOWsurfacewater | 25920 | m3.d-1 | D | This value corresponds to 0.3 m3.s-1 which is the default value for a small creek.
Additional information needed to estimate emissions taking into account removal processes in the soil (Table 3.4, p.27)
First order rate constant for removal from soil |  | k | 0.008505 | d-1 | S
Soil-water partitioning coefficient |  | Ksoil-water | 28.52 | m3.m-3 | S
Intermediate calculations
Variable/parameter |  | Symbol | Value | Unit | S/D/O/P 1 | References / Calculation formulas / Explanations
Volume of (wet) soil |  | Vsoil | 350 | m3 | O | Vsoil = AREAstorage * DEPTHsoil
Cumulative quantity of a substance, leached due to rainfall from stored treated wood, over the initial assessment period |  | Qleach,storage,TIME1 | 0.032802 | kg | O | Qleach,storage,TIME1 = FLUXstorage,dipp * AREAwood-expo * AREAstorage * TIME1
Cumulative quantity of a substance, leached due to rainfall from stored treated wood, over a longer assessment period |  | Qleach,storage,TIME2 | 7.9818 | kg | O | Qleach,storage,TIME2 = FLUXstorage,dipp * AREAwood-expo * AREAstorage * TIME2
Average daily release onto soil of substance due to leaching over the storage duration |  | Elocalsoil | 1.562e-06 | kg.d-1 | O | Elocalsoil = FLUXstorage * AREAwood-expo
Output
Variable/parameter |  | Symbol | Value | Unit | S/D/O/P 1 | References / Calculation formulas / Explanations
Without considering removal processes in the soil
Local emission to soil resulting from leaching from stored treated wood due to rain run-off, over the initial assessment period |  | Elocalsoil,TIME1 | 0.0005467 | kg.d-1 | O | Elocalsoil,TIME1 = Qleach,storage,TIME1 * (1- Frunoff) / TIME1
Local emission to soil resulting from leaching from stored treated wood due to rain run-off, over a longer assessment period |  | Elocalsoil,TIME2 | 0.0005467 | kg.d-1 | O | Elocalsoil,TIME2 = Qleach,storage,TIME2 * (1- Frunoff) / TIME2
Local emission to surface water resulting from leaching from stored treated wood due to rain run-off, over the initial assessment period |  | Elocalsurfacewater,TIME1 | 0.0005467 | kg.d-1 | O | Elocalsurfacewater,TIME1 = Qleach,storage,TIME1 * Frunoff / TIME1
Local emission to surface water resulting from leaching from stored treated wood due to rain run-off, over a longer assessment period |  | Elocalsurfacewater,TIME2 | 0.0005467 | kg.d-1 | O | Elocalsurfacewater,TIME2 = Qleach,storage,TIME2 * Frunoff / TIME2
Local concentration in soil at storage place at the end of the initial assessment period |  | Clocalsoil,time1 | 2.7565e-08 | kg.kgwwt-1 | O | Clocalsoil,TIME1 = Qleach,storage,TIME1 * (1 - Frunoff) / (Vsoil * RHOsoil)
Local concentration in soil at storage place at the end of a longer assessment period |  | Clocalsoil,time2 | 6.7074e-06 | kg.kgwwt-1 | O | Clocalsoil,TIME2 = Qleach,storage,TIME2 * (1 - Frunoff) / (Vsoil * RHOsoil)
Local concentration in surface water over the initial assessment period |  | Clocalsurfacewater,TIME1 | 2.1092e-05 | mg.L-1 | O | Clocalsurfacewater,TIME1 = Elocalsurfacewater,TIME1 * 1000 / FLOWsurfacewater
Local concentration in surface water over a longer assessment period |  | Clocalsurfacewater,TIME2 | 2.1092e-05 | mg.L-1 | O | Clocalsurfacewater,TIME2 = Elocalsurfacewater,TIME2 * 1000 / FLOWsurfacewater
Considering removal processes in the soil (ESD Table 3.4, p.27)
Steady-state concentration in local soil |  | Clocalsoil,steady_state | 1.0803e-07 | kg.kgwwt-1 | O | Clocalsoil,ss = Elocalsoil * (1 - Frunoff)/(DEPTHsoil * RHOsoil * ksoil)
Steady-state concentration in soil pore water |  | Clocalpore,steady_state | 6.4396e-06 | kg.m-3 | O | Clocalpore,ss = Clocalsoil,ss * RHOsoil / Ksoil_water
1) S: data set; D: default; O: output; P: pick list
Go to the top of the page

## PT8-vacuum_double vacuum proc
Environmental Emission Scenarios for Product Type 8: Wood preservatives
Emission estimation for industrial preventive processes - Vacuum pressure and double vacuum (ESD § 4.1.3, p.51)
Spreadsheet index (click on the title to be directed to the sub-section of the table)
A) Emission scenario for vacuum pressure and double vacuum - product application (ESD Table 4.8, p.57)
B) Emission scenario for vacuum pressure and double vacuum - storage of treated wood prior to shipping (including removal processes in the receiving environmental compartment - soil) (ESD Table 4.9, p.58, Table 3.4, p.27)
Note:
The default values can be overwritten. Once overwritten, in order to revert to the default values, these need to be manually introduced. Alternatively replace this worksheet by copying the one from the excel file in ECHA website.
A) Emission scenario for vacuum pressure and double vacuum - product application (ESD Table 4.8, p.57)
Instructions for using the table:
1. In the "Input" table, select "Vacuum-pressure" or "Double vacuum"; VOLUMEwood-treated will be automatically filled in with the corresponding default value.
2. Insert the value for quantity of the substance applied per m3 of wood, in kg.m-3.
3. Select the substance solubility in water (mg/l); Fwastewater will be automatically filled in with the corresponding default value.
4. Select the substance vapour pressure at 20 °C (Pa); Fair will be automatically filled in with the corresponding default value.
5. The local emission rate to air (Elocalair) and to the facility drain (Elocalwastewater) are automatically calculated in the "Output" table.
Input
Variable/parameter |  | Symbol | Value | Unit | S/D/O/P 1 | References / Calculation formulas / Explanations
Volume of wood treated per day | Select vacuum-pressure or double vacuum | VOLUMEwood-treated | ?? | m3.d-1 | D/P | ESD Table 4.8
Quantity of a substance applied per m3 of wood |  | Qai |  | kg.m-3 | S
Fraction released to wastewater | Select solubility in water at 20 °C (mg/l) | Fwastewater | ?? | [-] | P | ESD Table 4.8
Fraction released to air | Select vapour pressure at 20 °C (Pa) | Fair | ?? | [-] | P | EUSES 2.1 background document, Table III-60 (page III-76)
Output
Variable/parameter |  | Symbol | Value | Unit | S/D/O/P 1 | References / Calculation formulas / Explanations
Local emission to air |  | Elocalair | ?? | kg.d-1 | O | Elocalair = Qai * VOLUMEwood-treated * Fair
Local emission to wastewater |  | Elocalwastewater | ?? | kg.d-1 | O | Elocalwastewater = Qai * VOLUMEwood-treated * Fwastewater
1) S: data set; D: default; O: output; P: pick list
Go to the top of the page
B) Emission scenario for vacuum pressure and double vacuum - storage of treated wood prior to shipping (including removal processes in the receiving environmental compartment - soil) (ESD Table 4.9, p.58, Table 3.4, p.27)
Instructions for using the table:
1. In the "Input" table, select "Small plant" or "Large plant"; AREAstorage will be automatically filled in with the corresponding default value.
2. Insert average daily flux.
3. To consider the removal processes, provide the following additional information in the "Input" table: k and Ksoil-water.
4. The "Intermediate calculations" and the "Output" tables concerning the storage of treated wood without taking into account the removal processes in the receiving environmental compartments, will be automatically filled in.
Input
Variable/parameter |  | Symbol | Value | Unit | S/D/O/P 1 | References / Calculation formulas / Explanations
Effective surface area of treated wood, considered to be exposed to rain, per 1 m2 storage area (i.e. soil) |  | AREAwood-expo | 11 | m2.m-2 | D
Surface area of the storage place | Select vacuum-pressure or double vacuum | AREAstorage | ?? | m2 | D/P | ESD Table 4.9
Duration of the initial assessment period |  | TIME1 | 30 | d | D
Duration of a longer assessment period |  | TIME2 | 7300 | d | D | Value agreed at the WG IV 2015 (Tolyfluanid discussion) (20 years)
Average daily flux i.e. the average quantity of a substance that is daily leached out of 1 m2 of treated wood during 14 day storage period |  | FLUXstorage,vac-pres |  | kg.m-2.d-1 | S
Bulk density of wet soil |  | RHOsoil | 1700 | kg.m-3 | D
Soil depth |  | DEPTHsoil | 0.5 | m | D
Fraction of rainwater running off the storage site |  | Frunoff | 0.5 | [-] | D
Flow rate of surface water (creek/river) |  | FLOWsurfacewater | 25920 | m3.d-1 | D | This value corresponds to 0.3 m3.s-1 which is the default value for a small creek.
Additional information needed to estimate emissions taking into account removal processes in the soil (Table 3.4, p.27)
First order rate constant for removal from soil |  | k |  | d-1 | S
Soil-water partitioning coefficient |  | Ksoil-water |  | m3.m-3 | S
Intermediate calculations
Variable/parameter |  | Symbol | Value | Unit | S/D/O/P 1 | References / Calculation formulas / Explanations
Volume of wet soil |  | Vsoil | ?? | m3 | O | Vsoil = AREAstorage * DEPTHsoil
Cumulative quantity of a substance, leached due to rainfall from stored treated wood, over the initial assessment period |  | Qleach,storage,TIME1 | ?? | kg | O | Qleach,storage,TIME1 = FLUXstorage,vac-pres * AREAwood-expo * AREAstorage * TIME1
Cumulative quantity of a substance, leached due to rainfall from stored treated wood, over a longer assessment period |  | Qleach,storage,TIME2 | ?? | kg | O | Qleach,storage,TIME2 = FLUXstorage,vac-pres * AREAwood-expo * AREAstorage * TIME2
Average daily release onto soil of substance due to leaching over the storage duration |  | Elocalsoil | ?? | kg.d-1 | O | Elocalsoil = FLUXstorage * AREAwood-expo
Output
Variable/parameter |  | Symbol | Value | Unit | S/D/O/P 1 | References / Calculation formulas / Explanations
Without considering removal processes in the soil
Local emission to soil resulting from leaching from stored treated wood due to rain run-off, over the initial assessment period |  | Elocalsoil,TIME1 | ?? | kg.d-1 | O | Elocalsoil,TIME1 = Qleach,storage,TIME1 * (1- Frunoff) / TIME1
Local emission to soil resulting from leaching from stored treated wood due to rain run-off, over a longer assessment period |  | Elocalsoil,TIME2 | ?? | kg.d-1 | O | Elocalsoil,TIME2 = Qleach,storage,TIME2 * (1- Frunoff) / TIME2
Local emission to surface water resulting from leaching from stored treated wood due to rain run-off, over the initial assessment period |  | Elocalsurfacewater,TIME1 | ?? | kg.d-1 | O | Elocalsurfacewater,TIME1 = Qleach,storage,TIME1 * Frunoff / TIME1
Local emission to surface water resulting from leaching from stored treated wood due to rain run-off, over a longer assessment period |  | Elocalsurfacewater,TIME2 | ?? | kg.d-1 | O | Elocalsurfacewater,TIME2 = Qleach,storage,TIME2 * Frunoff / TIME2
Local concentration in soil at storage place at the end of the initial assessment period |  | Clocalsoil,time1 | ?? | kg.kgwwt-1 | O | Clocalsoil,TIME1 = Qleach,storage,TIME1 * (1 - Frunoff) / (Vsoil * RHOsoil)
Local concentration in soil at storage place at the end of a longer assessment period |  | Clocalsoil,time2 | ?? | kg.kgwwt-1 | O | Clocalsoil,TIME2 = Qleach,storage,TIME2 * (1 - Frunoff) / (Vsoil * RHOsoil)
Local concentration in surface water over the initial assessment period |  | Clocalsurfacewater,TIME1 | ?? | mg.L-1 | O | Clocalsurfacewater,TIME1 = Elocalsurfacewater,TIME1 * 1000 / FLOWsurfacewater
Local concentration in surface water over a longer assessment period |  | Clocalsurfacewater,TIME2 | ?? | mg.L-1 | O | Clocalsurfacewater,TIME2 = Elocalsurfacewater,TIME2 * 1000 / FLOWsurfacewater
Considering removal processes in the soil (ESD Table 3.4, p.27)
Steady-state concentration in local soil |  | Clocalsoil,steady_state | ?? | kg.kgwwt-1 | O | Clocalsoil,ss = Elocalsoil * (1 - Frunoff)/(DEPTHsoil * RHOsoil * ksoil)
Steady-state concentration in soil pore water |  | Clocalpore,steady_state | ?? | kg.m-3 | O | Clocalpore,ss = Clocalsoil,ss * RHOsoil / Ksoil_water
1) S: data set; D: default; O: output; P: pick list
Go to the top of the page

## PT8-prof&amateur in situ treatm
Environmental Emission Scenarios for Product Type 8: Wood preservatives
Emission estimation for professional and amateur in situ treatments (curative and preventive) (ESD § 4.2, p.59)
Only the worst cases per compartment need to be calculated. i.e. for the soil compartment only the House scenario is required (see also ESD § 4.2.4, #194, p.62 and TAB ENV 83, v1.3)
Note:
The default values can be overwritten. Once overwritten, in order to revert to the default values, these need to be manually introduced. Alternatively replace this worksheet by copying the one from the excel file in ECHA website.
Emission scenario for in situ treatment - house scenario (ESD Table 4.11, p.63), fence scenario (ESD Table 4.12, p.64) and bridge over pond scenario (ESD Table 4.13, p.65)
Instructions for using the table:
1. In the "Input" table insert the value of application rate of the product (Qapplic,product), content of a substance in product (fai) and density of product (RHOproduct).
2. Select "Professional user" or "Amateur user"; the fraction of product lost during application (to soil or water, depending on the scenario) will be automatically filled in with the corresponding default value.
3. The "Output" table will be automatically filled in with the calculated values for the three scenarios: house scenario, fence scenario and bridge over pond scenario.
Input
Variable/parameter |  | Symbol | Value | Unit | S/D/O/P 1 | References / Calculation formulas / Explanations
Treated wood area
| House scenario | AREAhouse | 125 | m2.d-1 | D
| Fence scenario | AREAfence | 2 | m2.d-1 | D
| Bridge over pond scenario | AREAbridge | 10 | m2.d-1 | D
Application rate of the product |  | Qapplic,product | 0.11 | l.m-2 | S
Content of a substance in product |  | fai | 0.006 | [-] | S
Density of product |  | RHOproduct | 1000 | kg.m-3 | S
Fraction of product lost to soil/water during application | Professional user | Fsoil,brush / Fwater,brush | 0.03 | [-] | D/P | ESD Table 4.11
(wet) soil volume
| House scenario | Vsoil | 13 | m3 | D
| Fence scenario | Vsoil | 0.25 | m3 | D
Bulk density of wet soil |  | RHOsoil | 1700 | kgwwt.m-3 | D
Water volume under bridge |  | Vwater | 1000 | m3 | D
Output
Variable/parameter |  | Symbol | Value | Unit | S/D/O/P 1 | References / Calculation formulas / Explanations
House scenario
Emission of substance to soil during the day of application |  | Esoil,brush_house | 0.002475 | kg.d-1 | O | Esoil,brush_house = AREAhouse * Qapplic,product * fai * RHOproduct * Fsoil,brush * 10-3
Concentration in local soil at the end of the day of application |  | Clocalsoil,brush_house | 0.11199 | mg.kgwwt-1 | O | Clocalsoil,brush_house = Esoil,brush_house * 106 / (Vsoil * RHOsoil)
Fence scenario
Emission of substance to soil during the day of application |  | Esoil,brush_fence | 3.96e-05 | kg.d-1 | O | Esoil,brush_fence = AREAfence * Qapplic,product * fai * RHOproduct * Fsoil,brush * 10-3
Concentration in local soil at the end of the day of application |  | Clocalsoil,brush_fence | 0.093176 | mg.kgwwt-1 | O | Clocalsoil,brush_fence = Esoil,brush_fence * 106 / (Vsoil * RHOsoil)
Bridge over pond scenario
Emission of substance to water during the day of application |  | Ewater,brush_bridge | 0.000198 | kg.d-1 | O | Ewater,brush_bridge = AREAbridge * Qapplic,product * fai * RHOproduct * Fwater,brush * 10-3
Concentration in local water at the end of the day of application |  | Clocalwater,brush_bridge | 0.000198 | mg.l-1 | O | Clocalwater,brush_bridge = Ewater,brush_bridge * 1000 / Vwater
1) S: data set; D: default; O: output; P: pick list
Go to the top of the page

## PT8-treatd wood in service UC3
Environmental Emission Scenarios for Product Type 8: Wood preservatives
Emission estimation for treated wood in service (ESD § 4.3, p.65) - Emission scenario for UC 3 - Wood not covered, not in contact with ground, exposed to weather or subject to frequent wetting (ESD § 4.3.3, p.68)
Spreadsheet index (click on the title to be directed to the sub-section of the table)
A) House scenario including removal processes (ESD Table 4.15, p.70, Table 3.5, p.28 and Table 3.6, p.29)
B) Fence scenario including removal processes (ESD Table 4.16, p.72, Table 3.5, p.28 and Table 3.6, p.29)
C) Noise barrier scenario including removal processes (ESD Table 4.17, p.74, Table 3.5, p.28 and Table 3.6, p.29)
D) Bridge over pond scenario including removal processes (ESD Table 4.18, p.76 and Table 3.8, p.31/32)
Only the worst cases per compartment need to be calculated. i.e. for the soil compartment only the House scenario is required (see also ESD § 4.3.3, # 218, p.69 and TAB ENV 83, v1.3)
Note:
-The default values can be overwritten. Once overwritten, in order to revert to the default values, these need to be manually introduced. Alternatively replace this worksheet by copying the one from the excel file in ECHA website.
-In a first tier assessment TIME1, TIME2 and TIME3 below correspond to the following periods, respectively: day 1 - end of TIME1; day 1 - end of TIME2; day 1 - end of TIME3. A second tier approach is currently under discussion and will be implemented as soon as agreed (WG-IV-2017).
A) House scenario including removal processes (ESD Table 4.15, p.70, Table 3.5, p.28 and Table 3.6, p.29)
Instructions for using the table:
1. In the "Input" table indicate whether the estimations should cover application (in situ treatment) (select "Yes" or "No" from the drop-down list). Clocalsoil will be automatically filled in: with "0", if the choice was "No" or with the value calculated in the spreadsheet "PT8-prof&amateur in situ treatm", if "Yes" was chosen.
2. Select the application method/process; TIME3 will be automatically filled in.
3. Insert Q*leach,TIME1, Q*leach,TIME2 and Q*leach,TIME3 values.
4. To take into account the removal processes (in soil) in the calculation of the concentrations in soil, provide the following additional information in the "Input" table: Ksoil-water and k; these will automatically be used in all the calculations in this sheet.
5. The "Output" table will be automatically filled in with the calculated values.
Input
Variable/parameter |  | Symbol | Value | Unit | S/D/O/P 1 | References / Calculation formulas / Explanations
For wood which is treated in situ emissions to soil can occur during the application itself and from leaching from the treated wood in service. Select below whether the scenario should include in situ treatment or only leaching from wood in service. If in situ treatment is to be included the emissions from application need to be calculated in advance (spreadsheet "PT8-prof&amateur in situ treatm"). Please note that in situ brushing is not possible for the noise barrier scenario.
Include in situ treatment ? | No
Concentration in local soil at the end of the day of application |  | Clocalsoil,brush_house | 0 | mg.kgwwt-1 | O | If in situ treatment is covered, this value has to be calculated in advance in the spreadsheet "PT8-prof&amateur in situ treatm"; once calculated, the value is automatically copied here.
Leachable wood area |  | AREAhouse | 125 | m2 | D
Duration of the initial assessment period |  | TIME1 | 30 | d | D
Duration of an intermediate assessment period not dependent of the service life |  | TIME2 | 365 | d | D | Follow up of the 2nd EU Leaching workshop: The calculation of Time 2 is currently only used for a validation/impact assessment; it should not be used for decision making!
Duration of a longer assessment period (service life) | Vacuum pressure treatment | TIME3 | 7300 | d | D/P | Pick-list: ESD § 4.3.2 (default values for service life of treated wood depend on the application method/process)
Cumulative quantity of substance leached out of 1 m2 of treated wood over the initial assessment period |  | Q*leach,TIME1 | 10.98 | mg.m-2 | S
Cumulative quantity of substance leached out of 1 m2 of treated wood over the intermediate assessment period |  | Q*leach,TIME2 |  | mg.m-2 | S
Cumulative quantity of substance leached out of 1 m2 of treated wood over a longer assessment period |  | Q*leach,TIME3 | 383.93 | mg.m-2 | S
Soil volume (wet) |  | Vsoil | 13 | m3 | D
Bulk density of wet soil |  | RHOsoil | 1700 | kgwwt.m-3 | D
Additional information needed to estimate emissions taking into account removal processes in the soil (Table 3.5, p.28 and Table 3.6, p.29)
Soil-water partitioning coefficient |  | Ksoil-water | 280 | m3.m-3 | S
First order rate constant for removal from soil |  | k | 0.000944 | d-1 | S
Output
Variable/parameter |  | Symbol | Value | Unit | S/D/O/P 1 | References / Calculation formulas / Explanations
Cumulative quantity of substance, leached over the initial assessment period |  | Qleach,TIME1 | 1372.5 | mg | O | Qleach,TIME1 = AREAhouse * Q*leach,TIME1
Cumulative quantity of substance, leached over the intermediate assessment period |  | Qleach,TIME2 | ?? | mg | O | Qleach,TIME2 = AREAhouse * Q*leach,TIME2
Cumulative quantity of substance, leached over a longer assessment period |  | Qleach,TIME3 | 47991.25 | mg | O | Qleach,TIME3= AREAhouse * Q*leach,TIME3
Average daily emission of substance due to leaching over the initial assessment period |  | Esoil,leach,TIME1 | 45.75 | mg.d-1 | O | Esoil,leach,TIME1 = AREAhouse * Q*leach,TIME1 / TIME1
Average daily emission of substance due to leaching over the intermediate assessment period |  | Esoil,leach,TIME2 | ?? | mg.d-1 | O | Esoil,leach,TIME2 = AREAhouse * Q*leach,TIME2 / TIME2
Average daily emission of substance due to leaching over a longer duration |  | Esoil,leach,TIME3 | 6.5741 | mg.d-1 | O | Esoil,leach,TIME3 = AREAhouse * Q*leach,TIME3 / TIME3
Without considering removal processes
Concentration in local soil at the end of the initial assessment period |  | Clocalsoil,leach,TIME1 | 0.062104 | mg.kgwwt-1 | O | Clocalsoil,leach,TIME1 = Qleach,TIME1 / (Vsoil * RHOsoil)
Concentration in local soil at the end of the intermediate assessment period |  | Clocalsoil,leach,TIME2 | ?? | mg.kgwwt-1 | O | Clocalsoil,leach,TIME2 = Qleach,TIME2 / (Vsoil * RHOsoil)
Concentration in local soil at the end of a longer assessment period |  | Clocalsoil,leach,TIME3 | 2.1715 | mg.kgwwt-1 | O | Clocalsoil,leach,TIME3 = Qleach,TIME3 / (Vsoil * RHOsoil)
For wood which was treated in situ emissions to soil can occur during the application itself and from leaching from treated wood in service. The total local concentration in soil is calculated below.
TOTAL concentration in local soil at the end of the initial assessment period |  | Clocalsoil,total,TIME1 | 0.062104 | mg.kgwwt-1 | O | Clocalsoil,total,TIME1 = Clocalsoil,brush + Clocalsoil,leach,TIME1
TOTAL concentration in local soil at the end of the intermediate assessment period |  | Clocalsoil,total,TIME2 | ?? | mg.kgwwt-1 | O | Clocalsoil,total,TIME2 = Clocalsoil,brush + Clocalsoil,leach,TIME2
TOTAL concentration in local soil at the end of a longer assessment period |  | Clocalsoil,total,TIME3 | 2.1715 | mg.kgwwt-1 | O | Clocalsoil,total,TIME3 = Clocalsoil,brush + Clocalsoil,leach,TIME3
Considering removal processes in the soil (Table 3.5, p.28 and Table 3.6, p.29)
ESD Eq. 3.11) Concentration in local soil after the initial assessment period |  | Clocalsoil,TIME1 | 0.061233 | mg.kgwwt-1 | O | Clocalsoil,TIME1 = [Esoil,leach,TIME1/(Vsoil * RHOsoil * k)] - [Esoil,leach,TIME1/(Vsoil * RHOsoil * k) - Clocalsoil,brush_house] * e-TIME1*k
Concentration in local soil over the intermediate assessment period |  | Clocalsoil,TIME2 | ?? | mg.kgwwt-1 | O | Clocalsoil,TIME2 = [Esoil,leach,TIME2/(Vsoil * RHOsoil * k)] - [Esoil,leach,TIME2/(Vsoil * RHOsoil * k) - Clocalsoil,brush_house] * e-TIME2*k
ESD Eq. 3.12) Concentration in local soil over a longer duration |  | Clocalsoil,TIME3 | 0.3148 | mg.kgwwt-1 | O | Clocalsoil,TIME3 = [Esoil,leach,TIME3/(Vsoil * RHOsoil * k)] - [Esoil,leach,TIME3/(Vsoil * RHOsoil * k) - Clocalsoil,brush_house] * e-TIME3*k
Concentration in soil pore water after the initial assessment period |  | Clocalpore,TIME1 | 0.00037177 | mg.l-1 | O | Clocalpore,TIME1 = Clocalsoil,TIME1*RHOsoil*0.001/Ksoil-water
Concentration in soil pore water after the intermediate assessment period |  | Clocalpore,TIME2 | ?? | mg.l-1 | O | Clocalpore,TIME2 = Clocalsoil,TIME2*RHOsoil*0.001/Ksoil-water
Concentration in soil pore water over a longer duration |  | Clocalpore,TIME3 | 0.0019113 | mg.l-1 | O | Clocalpore,TIME3 = Clocalsoil,TIME3*RHOsoil*0.001/Ksoil-water
1) S: data set; D: default; O: output; P: pick list
Go to the top of the page
B) Fence scenario including removal processes (ESD Table 4.16, p.72, Table 3.5, p.28 and Table 3.6, p.29)
Instructions for using the table:
1. In the "Input" table indicate whether the estimations should cover application (in situ treatment) (select "Yes" or "No" from the drop-down list). Clocalsoil will be automatically filled in: with "0", if the choice was "No" or with the value calculated in the spreadsheet "PT8-prof&amateur in situ treatm", if "Yes" was chosen.
2. Select the application method/process; TIME3 will be automatically filled in.
3. Insert Q*leach,TIME1, Q*leach,TIME2 and Q*leach,TIME3 values.
4. To take into account the removal processes (in soil) in the calculation of the concentrations in soil, provide the following additional information in the "Input" table: Ksoil-water and k; these values need to be inserted in the "Input" table in section A.
5. The "Output" table will be automatically filled in with the calculated values.
Input
Variable/parameter |  | Symbol | Value | Unit | S/D/O/P 1 | References / Calculation formulas / Explanations
For wood which is treated in situ emissions to soil can occur during the application itself and from leaching from the treated wood in service. Select below whether the scenario should cover in situ treatment or only leaching from wood in service. If in situ treatment is to be covered the emissions from application need to be calculated in advance (spreadsheet "PT8-prof&amateur in situ treatm"). Please note that in situ brushing is not possible for the noise barrier scenario.
Cover in situ treatment ? | No
Concentration in local soil at the end of the day of application |  | Clocalsoil,brush_fence | 0 | mg.kgwwt-1 | O | If in situ treatment is covered, this value has to be calculated in advance in the spreadsheet "PT8-prof&amateur in situ treatm"; once calculated, the value is automatically copied here.
Leachable wood area |  | AREAfence | 2 | m2 | D
Duration of the initial assessment period |  | TIME1 | 30 | d | D
Duration of an intermediate assessment period not dependent of the service life |  | TIME2 | 365 | d | D | Follow up of the 2nd EU Leaching workshop: The calculation of Time 2 is currently only used for a validation/impact assessment; it should not be used for decision making!
Duration of a longer assessment period (service life) | Vacuum pressure treatment | TIME3 | 7300 | d | D/P | Pick-list: ESD § 4.3.2 (default values for service life of treated wood depend on the application method/process)
Cumulative quantity of substance leached out of 1 m2 of treated wood over the initial assessment period |  | Q*leach,TIME1 | 10.98 | mg.m-2 | S
Cumulative quantity of substance leached out of 1 m2 of treated wood over the intermediate assessment period |  | Q*leach,TIME2 |  | mg.m-2 | S
Cumulative quantity of substance leached out of 1 m2 of treated wood over a longer assessment period |  | Q*leach,TIME3 | 383.93 | mg.m-2 | S
Soil volume (wet) |  | Vsoil | 0.25 | m3 | D
Bulk density of wet soil |  | RHOsoil | 1700 | kgwwt.m-3 | D
Additional information needed to estimate emissions taking into account removal processes in the soil (Table 3.5, p.28 and Table 3.6, p.29)
Soil-water partitioning coefficient |  | Ksoil-water | 280 | m3.m-3 | S | Value set in table A above. Editable in table A only.
First order rate constant for removal from soil |  | k | 0.000944 | d-1 | S | Value set in table A above. Editable in table A only.
Output
Variable/parameter |  | Symbol | Value | Unit | S/D/O/P 1 | References / Calculation formulas / Explanations
Cumulative quantity of substance, leached over the initial assessment period |  | Qleach,TIME1 | 21.96 | mg | O | Qleach,TIME1 = AREAfence * Q*leach,TIME1
Cumulative quantity of substance, leached over the intermediate assessment period |  | Qleach,TIME2 | ?? | mg | O | Qleach,TIME2 = AREAfence * Q*leach,TIME2
Cumulative quantity of substance, leached over a longer assessment period |  | Qleach,TIME3 | 767.86 | mg | O | Qleach,TIME3 = AREAfence * Q*leach,TIME3
Average daily emission of substance due to leaching over the initial assessment period |  | Esoil,leach,TIME1 | 0.732 | mg.d-1 | O | Esoil,leach,TIME1 = AREAfence * Q*leach,TIME1 / TIME1
Average daily emission of substance due to leaching over the intermediate assessment period |  | Esoil,leach,TIME2 | ?? | mg.d-1 | O | Esoil,leach,TIME2 = AREAfence * Q*leach,TIME2 / TIME2
Average daily emission of substance due to leaching over a longer duration |  | Esoil,leach,TIME3 | 0.10519 | mg.d-1 | O | Esoil,leach,TIME3 = AREAfence * Q*leach,TIME3 / TIME3
Without considering removal processes
Concentration in local soil at the end of the initial assessment period |  | Clocalsoil,leach,TIME1 | 0.051671 | mg.kgwwt-1 | O | Clocalsoil,leach,TIME1 = Qleach,TIME1 / (Vsoil * RHOsoil)
Concentration in local soil at the end of the intermediate assessment period |  | Clocalsoil,leach,TIME2 | ?? | mg.kgwwt-1 | O | Clocalsoil,leach,TIME2 = Qleach,TIME2 / (Vsoil * RHOsoil)
Concentration in local soil at the end of a longer assessment period |  | Clocalsoil,leach,TIME3 | 1.8067 | mg.kgwwt-1 | O | Clocalsoil,leach,TIME3 = Qleach,TIME3 / (Vsoil * RHOsoil)
For wood which was treated in situ emissions to soil can occur during the application itself and from leaching from treated wood in service. The total local concentration in soil is calculated below.
TOTAL concentration in local soil at the end of the initial assessment period |  | Clocalsoil,total,TIME1 | 0.051671 | mg.kgwwt-1 | O | Clocalsoil,total,TIME1 = Clocalsoil,brush + Clocalsoil,leach,TIME1
TOTAL concentration in local soil at the end of the intermediate assessment period |  | Clocalsoil,total,TIME2 | ?? | mg.kgwwt-1 | O | Clocalsoil,total,TIME2 = Clocalsoil,brush + Clocalsoil,leach,TIME2
TOTAL concentration in local soil at the end of a longer assessment period |  | Clocalsoil,total,TIME3 | 1.8067 | mg.kgwwt-1 | O | Clocalsoil,total,TIME3 = Clocalsoil,brush + Clocalsoil,leach,TIME3
Considering removal processes in the soil (Table 3.5, p.28 and Table 3.6, p.29)
ESD Eq. 3.11) Concentration in local soil after the initial assessment period |  | Clocalsoil,TIME1 | 0.050946 | mg.kgwwt-1 | O | Clocalsoil,TIME1 = [Esoil,leach,TIME1/(Vsoil * RHOsoil * k)] - [Esoil,leach,TIME1/(Vsoil * RHOsoil * k) - Clocalsoil,brush_fence] * e-TIME1*k
Concentration in local soil over the intermediate assessment period |  | Clocalsoil,TIME2 | ?? | mg.kgwwt-1 | O | Clocalsoil,TIME2 = [Esoil,leach,TIME2/(Vsoil * RHOsoil * k)] - [Esoil,leach,TIME2/(Vsoil * RHOsoil * k) - Clocalsoil,brush_fence] * e-TIME2*k
ESD Eq. 3.12) Concentration in local soil over a longer duration |  | Clocalsoil,TIME3 | 0.26191 | mg.kgwwt-1 | O | Clocalsoil,TIME3 = [Esoil,leach,TIME3/(Vsoil * RHOsoil * k)] - [Esoil,leach,TIME3/(Vsoil * RHOsoil * k) - Clocalsoil,brush_fence] * e-TIME3*k
Concentration in soil pore water after the initial assessment period |  | Clocalpore,TIME1 | 0.00030931 | mg.l-1 | O | Clocalpore,TIME1 = Clocalsoil,TIME1*RHOsoil*0.001/Ksoil-water
Concentration in soil pore water over the intermediate assessment period |  | Clocalpore,TIME2 | ?? | mg.l-1 | O | Clocalpore,TIME2 = Clocalsoil,TIME2*RHOsoil*0.001/Ksoil-water
Concentration in soil pore water over a longer duration |  | Clocalpore,TIME3 | 0.0015902 | mg.l-1 | O | Clocalpore,TIME3 = Clocalsoil,TIME3*RHOsoil*0.001/Ksoil-water
1) S: data set; D: default; O: output; P: pick list
Go to the top of the page
C) Noise barrier scenario including removal processes (ESD Table 4.17, p.74, Table 3.5, p.28 and Table 3.6, p.29)
Instructions for using the table:
1. In the "Input" table select the application method/process; TIME3 will be automatically filled in.
2. Insert Q*leach,TIME1, Q*leach,TIME2 and Q*leach,TIME3 values.
3. To take into account the removal processes (in soil) in the calculation of the concentrations in soil, provide the following additional information in the "Input" table: Ksoil-water and k; these values need to be inserted in the "Input" table in section A.
4. The "Output" table will be automatically filled in with the calculated values.
Input
Variable/parameter |  | Symbol | Value | Unit | S/D/O/P 1 | References / Calculation formulas / Explanations
Leachable wood area |  | AREAnoise-barrier | 3000 | m2 | D
Duration of the initial assessment period |  | TIME1 | 30 | d | D
Duration of an intermediate assessment period not dependent of the service life |  | TIME2 | 365 | d | D | Follow up of the 2nd EU Leaching workshop: The calculation of Time 2 is currently only used for a validation/impact assessment; it should not be used for decision making!
Duration of a longer assessment period (service life) | Vacuum pressure treatment | TIME3 | 7300 | d | D/P | Pick-list: ESD § 4.3.2 (default values for service life of treated wood depend on the application method/process)
Cumulative quantity of substance leached out of 1 m2 of treated wood over the initial assessment period |  | Q*leach,TIME1 | 10.98 | mg.m-2 | S
Cumulative quantity of substance leached out of 1 m2 of treated wood over the intermediate assessment period |  | Q*leach,TIME2 |  | mg.m-2 | S
Cumulative quantity of substance leached out of 1 m2 of treated wood over a longer assessment period |  | Q*leach,TIME3 | 383.93 | mg.m-2 | S
Soil volume (wet) |  | Vsoil | 250 | m3 | D
Bulk density of wet soil |  | RHOsoil | 1700 | kgwwt.m-3 | D
Fraction released to soil |  | Fsoil | 0.3 | [-] | D
Fraction released to the STP |  | FSTP | 0.7 | [-] | D
Additional information needed to estimate emissions taking into account removal processes in the soil (Table 3.5, p.28 and Table 3.6, p.29)
Soil-water partitioning coefficient |  | Ksoil-water | 280 | m3.m-3 | S | Value set in table A above. Editable in table A only.
First order rate constant for removal from soil |  | k | 0.000944 | d-1 | S | Value set in table A above. Editable in table A only.
Output
Variable/parameter |  | Symbol | Value | Unit | S/D/O/P 1 | References / Calculation formulas / Explanations
Cumulative quantity of substance, leached over the initial assessment period |  | Qleach,TIME1 | 9882 | mg | O | Qleach,TIME1 = AREAnoise-barrier * FSoil * Q*leach,TIME1
Cumulative quantity of substance, leached over the intermediate assessment period |  | Qleach,TIME2 | ?? | mg | O | Qleach,TIME2 = AREAnoise-barrier * FSoil * Q*leach,TIME2
Cumulative quantity of substance, leached over a longer assessment period |  | Qleach,TIME3 | 345537 | mg | O | Qleach,TIME3 = AREAnoise-barrier * FSoil * Q*leach,TIME3
Emissions to soil
Average daily emission of substance due to leaching over the initial assessment period |  | Esoil,leach,TIME1 | 329.4 | mg.d-1 | O | Esoil,leach,TIME1 = AREAnoise-barrier * Fsoil * Q*leach,TIME1 / TIME1
Average daily emission of substance due to leaching over the intermediate assessment period |  | Esoil,leach,TIME2 | ?? | mg.d-1 | O | Esoil,leach,TIME2 = AREAnoise-barrier * Fsoil * Q*leach,TIME2 / TIME2
Average daily emission of substance due to leaching over a longer duration |  | Esoil,leach,TIME3 | 47.3338 | mg.d-1 | O | Esoil,leach,TIME3 = AREAnoise-barrier * Fsoil * Q*leach,TIME3 / TIME3
Emissions to STP
Local daily emission rate to the STP following leaching from treated wood during the initial assessment period |  | ESTP,TIME1 | 768.6 | mg.d-1 | O | ESTP,TIME1 = AREAnoise-barrier * FSTP * Q*leach,TIME1/TIME1
Local daily emission rate to the STP following leaching from treated wood during the intermediate assessment period |  | ESTP,TIME2 | ?? | mg.d-1 | O | ESTP,TIME2 = AREAnoise-barrier * FSTP * Q*leach,TIME2/TIME2
Local daily emission rate to the STP following leaching from treated wood during the longer assessment period |  | ESTP,TIME3 | 110.4456 | mg.d-1 | O | ESTP,TIME3 = AREAnoise-barrier * FSTP * Q*leach,TIME3/TIME3
Without considering removal processes
Concentration in local soil at the end of the initial assessment period |  | Clocalsoil,leach,TIME1 | 0.023252 | mg.kgwwt-1 | O | Clocalsoil,leach,TIME1 = Qleach,TIME1 / (Vsoil * RHOsoil)
Concentration in local soil at the end of the intermediate assessment period |  | Clocalsoil,leach,TIME2 | ?? | mg.kgwwt-1 | O | Clocalsoil,leach,TIME2 = Qleach,TIME2 / (Vsoil * RHOsoil)
Concentration in local soil at the end of a longer assessment period |  | Clocalsoil,leach,TIME3 | 0.81303 | mg.kgwwt-1 | O | Clocalsoil,leach,TIME3 = Qleach,TIME3 / (Vsoil * RHOsoil)
Considering removal processes in the soil (Table 3.5, p.28 and Table 3.6, p.29)
ESD Eq. 3.11) Concentration in local soil after the initial assessment period |  | Clocalsoil,TIME1 | 0.022926 | mg.kgwwt-1 | O | Clocalsoil,TIME1 = [Esoil,leach,TIME1/(Vsoil * RHOsoil * k)] - [Esoil,leach,TIME1/(Vsoil * RHOsoil * k)] * e-TIME1*k
Concentration in local soil over the intermediate assessment period |  | Clocalsoil,TIME2 | ?? | mg.kgwwt-1 | O | Clocalsoil,TIME2 = [Esoil,leach,TIME2/(Vsoil * RHOsoil * k)] - [Esoil,leach,TIME2/(Vsoil * RHOsoil * k)] * e-TIME2*k
ESD Eq. 3.12) Concentration in local soil over a longer duration |  | Clocalsoil,TIME3 | 0.11786 | mg.kgwwt-1 | O | Clocalsoil,TIME3 = [Esoil,leach,TIME3/(Vsoil * RHOsoil * k)] - [Esoil,leach,TIME3/(Vsoil * RHOsoil * k)] * e-TIME3*k
Concentration in soil pore water after the initial assessment period |  | Clocalpore,TIME1 | 0.00013919 | mg.l-1 | O | Clocalpore,TIME1 = Clocalsoil,TIME1*RHOsoil*0.001/Ksoil-water
Concentration in soil pore water over the intermediate assessment period |  | Clocalpore,TIME2 | ?? | mg.l-1 | O | Clocalpore,TIME2 = Clocalsoil,TIME2*RHOsoil*0.001/Ksoil-water
Concentration in soil pore water over a longer duration |  | Clocalpore,TIME3 | 0.00071558 | mg.l-1 | O | Clocalpore,TIME3 = Clocalsoil,TIME3*RHOsoil*0.001/Ksoil-water
1) S: data set; D: default; O: output; P: pick list
Go to the top of the page
D) Bridge over pond scenario including removal processes (ESD Table 4.18, p.76 and Table 3.8, p.31/32)
Instructions for using the table:
1. In the "Input" table indicate whether the estimations should cover application (in situ treatment) (select "Yes" or "No" from the drop-down list). Clocalsoil will be automatically filled in: with "0", if the choice was "No" or with the value calculated in the spreadsheet "PT8-prof&amateur in situ treatm", if "Yes" was chosen.
2. Select the application method/process; TIME3 will be automatically filled in.
3. Insert Q*leach,TIME1, Q*leach,TIME2 and Q*leach,TIME3 values.
4. To consider the removal processes (in water), provide the following additional information in the "Input" table: kwater, Vsed, Ksed-water and Kpsusp; if only the substance Koc, calculate separately Kpsusp and insert the value in the "Input" table.
5. The "Output" table will be automatically filled in with the calculated values.
Input
Variable/parameter |  | Symbol | Value | Unit | S/D/O/P 1 | References / Calculation formulas / Explanations
For wood which is treated in situ emissions to soil can occur during the application itself and from leaching from the treated wood in service. Select below whether the scenario should cover in situ treatment or only leaching from wood in service. If in situ treatment is to be covered the emissions from application need to be calculated in advance (spreadsheet "PT8-prof&amateur in situ treatm"). Please note that in situ brushing is not possible for the noise barrier scenario.
Cover in situ treatment ? | No
Concentration in local water at the end of the day of application |  | Clocalwater,brush_bridge | 0 | mg.l-1 | O | If in situ treatment is covered, this value has to be calculated in advance in the spreadsheet "PT8-prof&amateur in situ treatm"; once calculated, the value is automatically copied here.
Leachable wood area |  | AREAbridge | 10 | m2 | D
Duration of the initial assessment period |  | TIME1 | 30 | d | D
Duration of an intermediate assessment period not dependent of the service life |  | TIME2 | 365 | d | D | Follow up of the 2nd EU Leaching workshop: The calculation of Time 2 is currently only used for a validation/impact assessment; it should not be used for decision making!
Duration of a longer assessment period (service life) | Vacuum pressure treatment | TIME3 | 7300 | d | D/P | Pick-list: ESD § 4.3.2 (default values for service life of treated wood depend on the application method/process)
Cumulative quantity of substance leached out of 1 m2 of treated wood over the initial assessment period |  | Q*leach,TIME1 | 10.98 | mg.m-2 | S
Cumulative quantity of substance leached out of 1 m2 of treated wood over the intermediate assessment period |  | Q*leach,TIME2 |  | mg.m-2 | S
Cumulative quantity of substance leached out of 1 m2 of treated wood over a longer assessment period |  | Q*leach,TIME3 | 383.93 | mg.m-2 | S
Water volume under bridge |  | Vwater | 1000 | m3 | D
Additional information needed to estimate emissions taking into account removal processes in the water body (Table 3.8, p.31/32)
First order rate constant for removal from water |  | k | 0.000693 | d-1 | S
Volume of sediment compartment |  | Vsed | 3 | m3 | D | Agreed at WG-IV-2017
Total sediment - water partitioning coefficient |  | Ksed-water | 234 | m3.m-3 | S
Concentration of suspended matter in the surface water |  | SUSPwater | 0.015 | kg.m-3 | D
Solids-water partitioning coefficient for suspended matter |  | Kpsusp | 933 | l.kg-1 | S | If needed calculate Kpsusp below and insert the value here
Calculation of solids-water partitioning coefficient for suspended matter
Partition coefficient organic carbon-water |  | Koc | 9333 | l.kg-1 | S
Weight fraction of organic carbon in the suspended solids |  | Foc,susp | 0.1 | kgoc.kgsolid-1 | D | Guidance on the Biocidal Products Regulation, Vol IV Environment - Part B (v 1.0 April 2015) - Table 5, p.49
Solids-water partitioning coefficient for suspended matter |  | Kpsusp | 933.3 | l.kg-1 | O | Kpsusp = Koc * Foc,susp (Vol IV Part B+C, v2.0, p.57)
Output
Variable/parameter |  | Symbol | Value | Unit | S/D/O/P 1 | References / Calculation formulas / Explanations
Cumulative quantity of substance, leached over the initial assessment period |  | Qleach,TIME1 | 109.8 | mg | O | Qleach,TIME1 = AREAbridge * Q*leach,TIME1
Cumulative quantity of substance, leached over the intermediate assessment period |  | Qleach,TIME2 | ?? | mg | O | Qleach,TIME2 = AREAbridge * Q*leach,TIME2
Cumulative quantity of substance, leached over a longer assessment period |  | Qleach,TIME3 | 3839.3 | mg | O | Qleach,TIME3 = AREAbridge * Q*leach,TIME3
Average daily emission due to leaching over the initial assessment period |  | Ewater,leach,TIME1 | 3.66 | mg.d-1 | O | Ewater,leach,TIME1 = AREAbridge * Q*leach,TIME1 / TIME1
Average daily emission due to leaching over the intermediate assessment period |  | Ewater,leach,TIME2 | ?? | mg.d-1 | O | Ewater,leach,TIME2 = AREAbridge * Q*leach,TIME2 / TIME2
Average daily emission due to leaching over a longer duration |  | Ewater,leach,TIME3 | 0.52593 | mg.d-1 | O | Ewater,leach,TIME3 = AREAbridge * Q*leach,TIME3 / TIME3
Without considering removal processes
Concentration in local water at the end of the initial assessment period |  | Clocalwater,leach,TIME1 | 0.0001098 | mg.l-1 | O | Clocalwater,leach,TIME1 = Qleach,TIME1 * 0.001 / Vwater
Concentration in local water at the end of the intermediate assessment period |  | Clocalwater,leach,TIME2 | ?? | mg.l-1 | O | Clocalwater,leach,TIME2 = Qleach,TIME2 * 0.001 / Vwater
Concentration in local water at the end of a longer assessment period |  | Clocalwater,leach,TIME3 | 0.0038393 | mg.l-1 | O | Clocalwater,leach,TIME3 = Qleach,TIME3 * 0.001 / Vwater
For wood which was treated in situ emissions to water can occur during the application itself and from leaching from treated wood in service. The total local concentration in water is calculated below.
TOTAL concentration in local water at the end of the initial assessment period |  | Clocalwater,total,TIME1 | 0.0001098 | mg.l-1 | O | Clocalwater,total,TIME1 = Clocalwater,brush+Clocalwater,leach,TIME1
TOTAL concentration in local water at the end of the intermediate assessment period |  | Clocalwater,total,TIME2 | ?? | mg.l-1 | O | Clocalwater,total,TIME2 = Clocalwater,brush+Clocalwater,leach,TIME2
TOTAL concentration in local water at the end of a longer assessment period |  | Clocalwater,total,TIME3 | 0.0038393 | mg.l-1 | O | Clocalwater,total,TIME3 = Clocalwater,brush+Clocalwater,leach,TIME3
Considering removal processes in the water body (Table 3.8, p.31/32)
ESD Eq. 3.16) Time weighted concentration in local water over the initial assessment period |  | Clocalwater,TIME1 | 5.4522e-05 | mg.l-1 | O | Clocalwater,TIME1 = [Ewater,leach,TIME1/(Vwater*k*1000)] * [1-(1-e-TIME1*k)/(k*TIME1)]
Time weighted concentration in local water over the intermediate assessment period |  | Clocalwater,TIME2 | ?? | mg.l-1 | O | Clocalwater,TIME2 = [Ewater,leach,TIME2/(Vwater*k*1000)] * [1-(1-e-TIME2*k)/(k*TIME2)]
ESD Eq. 3.17) Time weighted concentration in local water over a longer duration |  | Clocalwater,TIME3 | 0.00060986 | mg.l-1 | O | Clocalwater,TIME3 = [Ewater,leach,TIME3/(Vwater*k*1000)] * [1-(1-e-TIME3*k)/(k*TIME3)]
1) S: data set; D: default; O: output; P: pick list
Go to the top of the page

## PT8-treatd wood in service UC4a
Environmental Emission Scenarios for Product Type 8: Wood preservatives
Emission estimation for treated wood in service (ESD § 4.3, p.65) - Emission scenario for UC 4a - Wood in contact with the ground (ESD § 4.3.4, p.76)
Spreadsheet index (click on the title to be directed to the sub-section of the table)
A) Transmission pole (ESD Table 4.19 p.78, Table 3.5, p.28 and Table 3.6, p.29)
B) Fence post (ESD Table 4.20 p.80 & Table 3.8, p.33-34)
Only the worst cases per compartment need to be calculated. i.e. for the soil compartment only the Transmission pole is required (see also ESD § 4.3.4, # 243, p.77 and TAB ENV 83, v1.3)
Note:
-The default values can be overwritten. Once overwritten, in order to revert to the default values, these need to be manually introduced. Alternatively replace this worksheet by copying the one from the excel file in ECHA website.
-In a first tier assessment TIME1, TIME2 and TIME3 below correspond to the following periods, respectively: day 1 - end of TIME1; day 1 - end of TIME2; day 1 - end of TIME3. A second tier approach is currently under discussion and will be implemented as soon as agreed (WG-IV-2017).
A) Transmission pole (ESD Table 4.19 p.78, Table 3.5, p.28 and Table 3.6, p.29)
Instructions for using the table:
1. In the "Input" table, insert Q*leach,TIME1, Q*leach,TIME2 and Q*leach,TIME3.
2. To take into account the removal processes in soil in the calculation of the concentrations in soil enter the Ksoil-water and k values.
3. The "Output" table will be automatically filled in with the calculated values.
Input
Variable/parameter | Symbol | Value | Unit | S/D/O/P 1 | References / Calculation formulas / Explanations
Leachable wood area above soil | AREApole,above | 5.5 | m2 | D
Leachable wood area below soil | AREApole,below | 1.6 | m2 | D
Duration of the initial assessment period | TIME1 | 30 | d | D
Duration of an intermediate assessment period | TIME2 | 365 | d | D | Follow up of the 2nd EU Leaching workshop: The calculation of Time 2 is currently only used for a validation/impact assessment; it should not be used for decision making!
Duration of a longer assessment period (service life) | TIME3 | 7300 | d | D | ESD § 4.3.2, #213, p.68
Cumulative quantity of substance leached out of 1 m2 of treated wood over the initial assessment period | Q*leach,TIME1 | 673.75 | mg.m-2 | S
Cumulative quantity of substance leached out of 1 m2 of treated wood over the intermediate assessment period | Q*leach,TIME2 |  | mg.m-2 | S
Cumulative quantity of substance leached out of 1 m2 of treated wood over a longer assessment period | Q*leach,TIME3 | 29960.73 | mg.m-2 | S
Soil volume (wet) | Vsoil | 2.97 | m3 | D
Bulk density of wet soil | RHOsoil | 1700 | kgwwt.m-3 | D
Additional information needed to estimate emissions taking into account removal processes in the soil (Table 3.5, p.28 and Table 3.6, p.29)
Soil-water partioning coefficient | Ksoil-water | 280 | m3.m-3 | D
First order rate constant for removal from soil | k | 0.000944 | d-1 | D
Output
Variable/parameter | Symbol | Value | Unit | S/D/O/P 1 | References / Calculation formulas / Explanations
Cumulative quantity of substance, leached over the initial assessment period | Qleach,TIME1 | 4783.625 | mg | O | Qleach,TIME1 = (AREApole,above + AREApole,below) * Q*leach,TIME1
Cumulative quantity of substance, leached over the intermediate assessment period | Qleach,TIME2 | ?? | mg | O | Qleach,TIME2 = (AREApole,above + AREApole,below) * Q*leach,TIME2
Cumulative quantity of substance, leached over a longer assessment period | Qleach,TIME3 | 212721.183 | mg | O | Qleach,TIME3 = (AREApole,above + AREApole,below) * Q*leach,TIME3
Average daily emission of substance due to leaching over the initial assessment period | Esoil,leach,TIME1 | 159.4542 | mg.d-1 | O | Esoil,leach,TIME1 = (AREApole,above + AREApole,below) * Q*leach,TIME1 / TIME1
Average daily emission of substance due to leaching over the intermediate assessment period | Esoil,leach,TIME2 | ?? | mg.d-1 | O | Esoil,leach,TIME2 = (AREApole,above + AREApole,below) * Q*leach,TIME2 / TIME2
Average daily emission of substance due to leaching over a longer duration | Esoil,leach,TIME3 | 29.1399 | mg.d-1 | O | Esoil,leach,TIME3 = (AREApole,above + AREApole,below) * Q*leach,TIME3 / TIME3
Without considering removal processes in the receiving environmental compartments
Concentration in local soil at the end of the initial assessment period | Clocalsoil,leach,TIME1 | 0.94744 | mg.kgwwt-1 | O | Clocalsoil,leach,TIME1 = Qleach,TIME1 / (Vsoil * RHOsoil)
Concentration in local soil at the end of the intermediate assessment period | Clocalsoil,leach,TIME2 | ?? | mg.kgwwt-1 | O | Clocalsoil,leach,TIME2 = Qleach,TIME2 / (Vsoil * RHOsoil)
Concentration in local soil at the end of a longer assessment period | Clocalsoil,leach,TIME3 | 42.1313 | mg.kgwwt-1 | O | Clocalsoil,leach,TIME3 = Qleach,TIME3 / (Vsoil * RHOsoil)
Considering removal processes in the soil (Table 3.5, p.28 and Table 3.6, p.29)
ESD Eq. 3.11) Concentration in local soil after the initial assessment period | Clocalsoil,TIME1 | 0.93415 | mg.kgwwt-1 | O | Clocalsoil,TIME1 = [Esoil,leach,TIME1/(Vsoil * RHOsoil * k)] - [Esoil,leach,TIME1/(Vsoil * RHOsoil * k)] * e-TIME1*k
Concentration in local soil after the intermediate assessment period | Clocalsoil,TIME2 | ?? | mg.kgwwt-1 | O | Clocalsoil,TIME2 = [Esoil,leach,TIME2/(Vsoil * RHOsoil * k)] - [Esoil,leach,TIME2/(Vsoil * RHOsoil * k)] * e-TIME2*k
ESD Eq. 3.12) Concentration in local soil over a longer duration | Clocalsoil,TIME3 | 6.1076 | mg.kgwwt-1 | O | Clocalsoil,TIME3 = [Esoil,leach,TIME3/(Vsoil * RHOsoil * k)] - [Esoil,leach,TIME3/(Vsoil * RHOsoil * k)] * e-TIME3*k
Concentration in soil pore water after the initial assessment period | Clocalpore,TIME1 | 0.0056716 | mg.l-1 | O | Clocalpore,TIME1 = Clocalsoil,TIME1 * RHOsoil * 0.001 / Ksoil-water
Concentration in soil pore water after the intermediate assessment period | Clocalpore,TIME2 | ?? | mg.l-1 | O | Clocalpore,TIME2 = Clocalsoil,TIME2 * RHOsoil * 0.001 / Ksoil-water
Concentration in soil pore water over a longer duration | Clocalpore,TIME3 | 0.037082 | mg.l-1 | O | Clocalpore,TIME3 = Clocalsoil,TIME3 * RHOsoil * 0.001 / Ksoil-water
1) S: data set; D: default; O: output; P: pick list
Go to the top of the page
B) Fence post (ESD Table 4.20 p.80, Table 3.5, p.28 and Table 3.6, p.29)
Instructions for using the table:
1. In the "Input" table, insert Q*leach,TIME1, Q*leach,TIME2 and Q*leach,TIME3.
2. To take into account the removal processes in soil in the calculation of the concentrations in soil enter the Ksoil-water and k values.
3. The "Output" table will be automatically filled in with the calculated values.
Input
Variable/parameter | Symbol | Value | Unit | S/D/O/P 1 | References / Calculation formulas / Explanations
Leachable wood area above soil | AREApost,above | 0.8 | m2 | D
Leachable wood area below soil | AREApost,below | 0.2 | m2 | D
Duration of the initial assessment period | TIME1 | 30 | d | D
Duration of an intermediate assessment period | TIME2 | 365 | d | D | Follow up of the 2nd EU Leaching workshop: The calculation of Time 2 is currently only used for a validation/impact assessment; it should not be used for decision making!
Duration of a longer assessment period (service life) | TIME3 | 7300 | d | D | ESD § 4.3.2, #213, p.68
Cumulative quantity of substance leached out of 1 m2 of treated wood over the initial assessment period | Q*leach,TIME1 | 599.18 | mg.m-2 | S
Cumulative quantity of substance leached out of 1 m2 of treated wood over the intermediate assessment period | Q*leach,TIME2 |  | mg.m-2 | S
Cumulative quantity of substance leached out of 1 m2 of treated wood over a longer assessment period | Q*leach,TIME3 | 26633.34 | mg.m-2 | S
Soil volume (wet) | Vsoil | 1.21 | m3 | D
Bulk density of wet soil | RHOsoil | 1700 | kgwwt.m-3 | D
Additional information needed to estimate emissions taking into account removal processes in the soil (Table 3.5, p.28 and Table 3.6, p.29)
Soil-water partitioning coeffcient | Ksoil-water | 280 | m3.m-3 | D
First order rate constant for removal from soil | k | 0.000944 | d-1 | D
Output
Variable/parameter | Symbol | Value | Unit | S/D/O/P 1 | References / Calculation formulas / Explanations
Cumulative quantity of substance, leached over the initial assessment period | Qleach,TIME1 | 599.18 | mg | O | Qleach,TIME1 = (AREApost,above + AREApost,below) * Q*leach,TIME1
Cumulative quantity of substance, leached over the intermediate assessment period | Qleach,TIME2 | ?? | mg | O | Qleach,TIME2 = (AREApost,above + AREApost,below) * Q*leach,TIME2
Cumulative quantity of substance, leached over a longer assessment period | Qleach,TIME3 | 26633.34 | mg | O | Qleach,TIME3 = (AREApost,above + AREApost,below) * Q*leach,TIME3
Average daily emission of substance due to leaching over the initial assessment period | Esoil,leach,TIME1 | 19.9727 | mg.d-1 | O | Esoil,leach,TIME1 = (AREApost,above + AREApost,below) * Q*leach,TIME1 / TIME1
Average daily emission of substance due to leaching over the intermediate assessment period | Esoil,leach,TIME2 | ?? | mg.d-1 | O | Esoil,leach,TIME2 = (AREApost,above + AREApost,below) * Q*leach,TIME2 / TIME2
Average daily emission of substance due to leaching over a longer duration | Esoil,leach,TIME3 | 3.6484 | mg.d-1 | O | Esoil,leach,TIME3 = (AREApost,above + AREApost,below) * Q*leach,TIME3 / TIME3
Without considering removal processes in the receiving environmental compartments
Concentration in local soil at the end of the initial assessment period | Clocalsoil,leach,TIME1 | 0.29129 | mg.kgwwt-1 | O | Clocalsoil,leach,TIME1 = Qleach,TIME1 / (Vsoil * RHOsoil)
Concentration in local soil at the end of the intermediate assessment period | Clocalsoil,leach,TIME2 | ?? | mg.kgwwt-1 | O | Clocalsoil,leach,TIME2 = Qleach,TIME2 / (Vsoil * RHOsoil)
Concentration in local soil at the end of a longer assessment period | Clocalsoil,leach,TIME3 | 12.9477 | mg.kgwwt-1 | O | Clocalsoil,leach,TIME3 = Qleach,TIME3 / (Vsoil * RHOsoil)
Considering removal processes in the soil (Table 3.5, p.28 and Table 3.6, p.29)
ESD Eq. 3.11) Concentration in local soil after the initial assessment period | Clocalsoil,TIME1 | 0.2872 | mg.kgwwt-1 | O | Clocalsoil,TIME1 = [Esoil,leach,TIME1/(Vsoil * RHOsoil * k)] - [Esoil,leach,TIME1/(Vsoil * RHOsoil * k)] * e-TIME1*k
Concentration in local soil after the intermediate assessment period | Clocalsoil,TIME2 | ?? | kg.kgwwt-1 | O | Clocalsoil,TIME2 = [Esoil,leach,TIME2/(Vsoil * RHOsoil * k)] - [Esoil,leach,TIME2/(Vsoil * RHOsoil * k)] * e-TIME2*k
ESD Eq. 3.12) Concentration in local soil over a longer duration | Clocalsoil,TIME3 | 1.877 | kg.kgwwt-1 | O | Clocalsoil,TIME3 = [Esoil,leach,TIME3/(Vsoil * RHOsoil * k)] - [Esoil,leach,TIME3/(Vsoil * RHOsoil * k)] * e-TIME3*k
Concentration in soil pore water after the initial assessment period | Clocalpore,TIME1 | 0.0017437 | mg.l-1 | O | Clocalpore,TIME1 = Clocalsoil,TIME1 * RHOsoil * 0.001 / Ksoil-water
Concentration in soil pore water after the intermediate assessment period | Clocalpore,TIME2 | ?? | mg.l-1 | O | Clocalpore,TIME2 = Clocalsoil,TIME2 * RHOsoil * 0.001 / Ksoil-water
Concentration in soil pore water over a longer duration | Clocalpore,TIME3 | 0.011396 | mg.l-1 | O | Clocalpore,TIME3 = Clocalsoil,TIME3 * RHOsoil * 0.001 / Ksoil-water
1) S: data set; D: default; O: output; P: pick list
Go to the top of the page

## PT8-treatd wood in service UC4b
Environmental Emission Scenarios for Product Type 8: Wood preservatives
Emission estimation for treated wood in service (ESD § 4.3, p.65) - Emission scenario for UC 4b - Wood in contact with fresh water (ESD § 4.3.5, p.80)
Spreadsheet index (click on the title to be directed to the sub-section of the table)
A) Jetty in a lake (ESD Table 4.21 p.82 and Table 3.8, p.31/32)
B) Sheet piling in a waterway (ESD Table 4.22 p.83 and Table 3.8, p.33/34)
Note:
-The default values can be overwritten. Once overwritten, in order to revert to the default values, these need to be manually introduced. Alternatively replace this worksheet by copying the one from the excel file in ECHA website.
-In a first tier assessment TIME1, TIME2 and TIME3 below correspond to the following periods: TIME1: from day 1 until the end of TIME1; TIME2: from day 1 until the end of TIME2; TIME3: from day 1 until the end of TIME3. A second tier is currently under discussion and will be implemented as soon as agreed (WG-IV-2017).
A) Jetty in a lake (ESD Table 4.21 p.82 and Table 3.8, p.31/32)
Instructions for using the table:
1. Insert Q*leach,TIME1, Q*leach,TIME2 and Q*leach,TIME3 values.
2. To consider the removal processes (in water), provide also the first order rate constant for removal from water (k).
3. The "Output" table will be automatically filled in with the calculated values.
Input
Variable/parameter | Symbol | Value | Unit | S/D/O/P 1 | References / Calculation formulas / Explanations
Leachable wood area planks | AREAplanks | 16.2 | m2 | D
Leachable wood area poles | AREApoles | 10 | m2 | D
Duration of the initial assessment period | TIME1 | 30 | d | D
Duration of an intermediate assessment period | TIME2 | 365 | d | D | Follow up of the 2nd EU Leaching workshop: The calculation of Time 2 is currently only used for a validation/impact assessment; it should not be used for decision making!
Duration of a longer assessment period (service life) | TIME3 | 7300 | d | D | ESD § 4.3.2, #213, p.68
Cumulative quantity of substance leached out of 1 m2 of treated wood over the initial assessment period | Q*leach,TIME1 | 1142.17 | mg.m-2 | S
Cumulative quantity of substance leached out of 1 m2 of treated wood over the intermediate assessment period | Q*leach,TIME2 |  | mg.m-2 | S
Cumulative quantity of substance leached out of 1 m2 of treated wood over a longer assessment period | Q*leach,TIME3 | 50478.23 | mg.m-2 | S
Water volume | Vwater | 16000 | m3 | D
Additional information needed to estimate emissions taking into account removal processes in the water body (Table 3.8, p.31/32)
First order rate constant for removal from water | k | 0.000693 | d-1 | S
Output
Variable/parameter | Symbol | Value | Unit | S/D/O/P 1 | References / Calculation formulas / Explanations
Cumulative quantity of substance, leached over the initial assessment period | Qleach,TIME1 | 29924.854 | mg | O | Qleach,TIME1 = (AREAplanks + AREApoles) * Q*leach,TIME1
Cumulative quantity of substance, leached over the intermediate assessment period | Qleach,TIME2 | ?? | mg | O | Qleach,TIME2 = (AREAplanks + AREApoles) * Q*leach,TIME2
Cumulative quantity of substance, leached over a longer assessment period | Qleach,TIME3 | 1322529.626 | mg | O | Qleach,TIME3 = (AREAplanks + AREApoles) * Q*leach,TIME3
Average daily emission due to leaching over the initial assessment period | Ewater,leach,TIME1 | 997.4951 | mg.d-1 | O | Ewater,leach,TIME1 = (AREAplanks + AREApoles) * Q*leach,TIME1 / TIME1
Average daily emission due to leaching over the intermediate assessment period | Ewater,leach,TIME2 | ?? | mg.d-1 | O | Ewater,leach,TIME2 = (AREAplanks + AREApoles) * Q*leach,TIME2 / TIME2
Average daily emission due to leaching over a longer duration | Ewater,leach,TIME3 | 181.1684 | mg.d-1 | O | Ewater,leach,TIME3 = (AREAplanks + AREApoles) * Q*leach,TIME3 / TIME3
Without considering removal processes
Concentration in local water at the end of the initial assessment period | Clocalwater,leach,TIME1 | 0.0018703 | mg.l-1 | O | Clocalwater,leach,TIME1 = Qleach,TIME1 * 0.001 / Vwater
Concentration in local water at the end of the intermediate assessment period | Clocalwater,leach,TIME2 | ?? | mg.l-1 | O | Clocalwater,leach,TIME2 = Qleach,TIME2 * 0.001 / Vwater
Concentration in local water at the end of a longer assessment period | Clocalwater,leach,TIME3 | 0.082658 | mg.l-1 | O | Clocalwater,leach,TIME3 = Qleach,TIME3 * 0.001 / Vwater
Considering removal processes in the water body (Table 3.8, p.31/32)
Concentration in local water at the end of the initial assessment period | Clocalwater,TIME1 | 0.0009287 | mg.l-1 | O | Clocalwater,TIME1 = [Ewater,leach,TIME1*0.001/(Vwater*k)] * [1-(1-e-TIME1*k)/(k*TIME1)]
Concentration in local water at the end of the intermediate assessment period | Clocalwater,TIME2 | ?? | mg.l-1 | O | Clocalwater,TIME2 = [Ewater,leach,TIME2*0.001/(Vwater*k)] * [1-(1-e-TIME2*k)/(k*TIME2)]
Concentration in local water at the end of a longer assessment period | Clocalwater,TIME3 | 0.01313 | mg.l-1 | O | Clocalwater,TIME3 = [Ewater,leach,TIME3*0.001/(Vwater*k)] * [1-(1-e-TIME3*k)/(k*TIME3)]
1) S: data set; D: default; O: output; P: pick list
Go to the top of the page
B) Sheet piling in a waterway (ESD Table 4.22 p.83 and Table 3.8, p.33/34)
Instructions for using the table:
1. Insert Q*leach,TIME1, Q*leach,TIME2 and Q*leach,TIME3 values.
2. To consider the removal processes (in water), provide also the first order rate constant for removal from water (k).
3. The "Output" table will be automatically filled in with the calculated values.
Input
Variable/parameter | Symbol | Value | Unit | S/D/O/P 1 | References / Calculation formulas / Explanations
Wood area per m waterway length | AREApoles | 4.71 | m2 | D
Duration of the initial assessment period | TIME1 | 30 | d | D
Duration of an intermediate assessment period | TIME2 | 365 | d | D | Follow up of the 2nd EU Leaching workshop: The calculation of Time 2 is currently only used for a validation/impact assessment; it should not be used for decision making!
Duration of a longer assessment period | TIME3 | 7300 | d | D | ESD § 4.3.2, #213, p.68
Cumulative quantity of substance leached out of 1 m2 of treated wood over the initial assessment period | Q*leach,TIME1 | 2952 | mg.m-2 | S
Cumulative quantity of substance leached out of 1 m2 of treated wood over the intermediate assessment period | Q*leach,TIME2 |  | mg.m-2 | S
Cumulative quantity of substance leached out of 1 m2 of treated wood over a longer assessment period | Q*leach,TIME3 | 131631 | mg.m-2 | S
Water volume per m waterway length | Vwater | 7.5 | m3 | D
Residence time of water in waterway | TAUwway | 20 | d | D
Additional information needed to estimate emissions taking into account removal processes in the water body (Table 3.8, p.33/34)
First order rate constant for removal from water | k | 0.000693 | d-1 | S
Output
Variable/parameter | Symbol | Value | Unit | S/D/O/P 1 | References / Calculation formulas / Explanations
Cumulative quantity of substance, leached over the initial assessment period | Qleach,TIME1 | 9269.28 | mg | O | Qleach,TIME1 = AREApoles * Q*leach,TIME1/TIME1 * TAUwway
Cumulative quantity of substance, leached over the intermediate assessment period | Qleach,TIME2 | ?? | mg | O | Qleach,TIME2 = AREApoles * Q*leach,TIME2/TIME2 * TAUwway
Cumulative quantity of substance, leached over a longer assessment period | Qleach,TIME3 | 1698.5808 | mg | O | Qleach,TIME3 = AREApoles * Q*leach,TIME3/TIME3 * TAUwway
Average daily emission due to leaching over the initial assessment period | Ewater,leach,TIME1 | 463.464 | mg.d-1 | O | Ewater,leach,TIME1 = AREApoles * Q*leach,TIME1 / TIME1
Average daily emission due to leaching over the intermediate assessment period | Ewater,leach,TIME2 | ?? | mg.d-1 | O | Ewater,leach,TIME2 = AREApoles * Q*leach,TIME2 / TIME2
Average daily emission due to leaching over a longer duration | Ewater,leach,TIME3 | 84.929 | mg.d-1 | O | Ewater,leach,TIME3 = AREApoles * Q*leach,TIME3 / TIME3
Without considering removal processes
Concentration in local water at the end of the initial assessment period | Clocalwater,leach,TIME1 | 1.2359 | mg.l-1 | O | Clocalwater,leach,TIME1 = Qleach,TIME1 * 0.001 / Vwater
Concentration in local water at the end of the intermediate assessment period | Clocalwater,leach,TIME2 | ?? | mg.l-1 | O | Clocalwater,leach,TIME2 = Qleach,TIME2 * 0.001 / Vwater
Concentration in local water at the end of a longer assessment period | Clocalwater,leach,TIME3 | 0.22648 | mg.l-1 | O | Clocalwater,leach,TIME3 = Qleach,TIME3 * 0.001 / Vwater
Considering removal processes in the water body (Table 3.8, p.33/34)
Concentration in local water at the end of the initial assessment period | Clocalwater,TIME1 | 0.61511 | mg.l-1 | O | Clocalwater,TIME1 = [Ewater,leach,TIME1*0.001/(Vwater*k)] * [1-(1-e-TAUwway*k)/(k*TAUwway)]
Concentration in local water at the end of the intermediate assessment period | Clocalwater,TIME2 | ?? | mg.l-1 | O | Clocalwater,TIME2 = [Ewater,leach,TIME2*0.001/(Vwater*k)] * [1-(1-e-TAUwway*k)/(k*TAUwway)]
Concentration in local water at the end of a longer assessment period | Clocalwater,TIME3 | 0.11272 | mg.l-1 | O | Clocalwater,TIME3 = [Ewater,leach,TIME3*0.001/(Vwater*k)] * [1-(1-e-TAUwway*k)/(k*TAUwway)]
1) S: data set; D: default; O: output; P: pick list
Go to the top of the page

## PT8-treatd wood in service UC5
Environmental Emission Scenarios for Product Type 8: Wood preservatives
Emission estimation for treated wood in service (ESD § 4.3, p.65) - Emission scenario for UC 5 - Wood permanently exposed to salt water (ESD § 4.3.6, p.84)
Note:
The default values can be overwritten. Once overwritten, in order to revert to the default values, these need to be manually introduced. Alternatively replace this worksheet by copying the one from the excel file in ECHA website.
Harbour wharf (ESD Table 4.23 p.85 and Table 3.8, p.33/34)
Instructions for using the table:
1. Insert Q*leach,TIME1, Q*leach,TIME2 and Q*leach,TIME3 values.
2. To consider the removal processes (in water), provide also the first order rate constant for removal from water (k).
3. The "Output" table will be automatically filled in with the calculated values.
Input
Variable/parameter | Symbol | Value | Unit | S/D/O/P 1 | References / Calculation formulas / Explanations
Leachable wood area planks | AREAplanks | 296 | m2 | D
Leachable wood area poles | AREApoles | 911 | m2 | D
Duration of the initial assessment period | TIME1 | 30 | d | D
Duration of an intermediate assessment period | TIME2 | 365 | d | D | Follow up of the 2nd EU Leaching workshop: The calculation of Time 2 is currently only used for a validation/impact assessment; it should not be used for decision making!
Duration of a longer assessment period | TIME3 | 7300 | d | D | ESD § 4.3.2, #214, p.68
Cumulative quantity of substance leached out of 1 m2 of treated wood over the initial assessment period | Q*leach,TIME1 | 926.52 | mg.m-2 | S
Cumulative quantity of substance leached out of 1 m2 of treated wood over an intermediate assessment period | Q*leach,TIME2 |  | mg.m-2 | S
Cumulative quantity of substance leached out of 1 m2 of treated wood over a longer assessment period | Q*leach,TIME3 | 41238.67 | mg.m-2 | S
Water volume | Vwater | 1000 | m3 | D
Residence time of water in harbour | TAUseawater | 0.5 | d | D
Additional information needed to estimate emissions taking into account removal processes in the water body (Table 3.8, p.33/34)
First order rate constant for removal from water | k | 0.000693 | d-1 | S
Output
Variable/parameter | Symbol | Value | Unit | S/D/O/P 1 | References / Calculation formulas / Explanations
Cumulative quantity of substance, leached over the initial assessment period | Qleach,TIME1 | 18638.494 | mg | O | Qleach,TIME1 =[ (AREAplanks + AREApoles) * Q*leach,TIME1 / TIME1 ] * TAUseawater
Cumulative quantity of substance, leached over an intermediate assessment period | Qleach,TIME2 | ?? | mg | O | Qleach,TIME2 =[ (AREAplanks + AREApoles) * Q*leach,TIME2 / TIME2 ] * TAUseawater
Cumulative quantity of substance, leached over a longer assessment period | Qleach,TIME3 | 3409.2517 | mg | O | Qleach,TIME3 =[ (AREAplanks + AREApoles) * Q*leach,TIME3 / TIME3 ] * TAUseawater
Average daily emission due to leaching over the initial assessment period | Ewater,leach,TIME1 | 37276.988 | mg.d-1 | O | Ewater,leach,TIME1 = (AREAplanks + AREApoles) * Q*leach,TIME1 / TIME1
Average daily emission due to leaching over an intermediate assessment period | Ewater,leach,TIME2 | ?? | mg.d-1 | O | Ewater,leach,TIME2 = (AREAplanks + AREApoles) * Q*leach,TIME2 / TIME2
Average daily emission due to leaching over a longer duration | Ewater,leach,TIME3 | 6818.5034 | mg.d-1 | O | Ewater,leach,TIME3 = (AREAplanks + AREApoles) * Q*leach,TIME3 / TIME3
Without considering removal processes
Concentration in local water at the end of the initial assessment period | Clocalseawater,leach,TIME1 | 18.6385 | mg.m-3 | O | Clocalwater,leach,TIME1 = Qleach,TIME1 / Vwater
Concentration in local water at the end of an intermediate assessment period | Clocalseawater,leach,TIME2 | ?? | mg.m-3 | O | Clocalwater,leach,TIME2 = Qleach,TIME2 / Vwater
Concentration in local water at the end of a longer assessment period | Clocalseawater,leach,TIME3 | 3.4093 | mg.m-3 | O | Clocalwater,leach,TIME3 = Qleach,TIME3 / Vwater
Considering removal processes in the water body (Table 3.8, p.33/34)
Concentration in local water at the end of the initial assessment period | Clocalwater,TIME1 | 0.0093182 | mg.l-1 | O | Clocalwater,TIME1 = [Ewater,leach,TIME1*0.001/(Vwater*k)] * [1-(1-e-TAUwway*k)/(k*TAUseawater)]
Concentration in local water at the end of an intermediate assessment period | Clocalwater,TIME2 | ?? | mg.l-1 | O | Clocalwater,TIME2 = [Ewater,leach,TIME2*0.001/(Vwater*k)] * [1-(1-e-TAUwway*k)/(k*TAUseawater)]
Concentration in local water at the end of a longer assessment period | Clocalwater,TIME3 | 0.0017044 | mg.l-1 | O | Clocalwater,TIME3 = [Ewater,leach,TIME3*0.001/(Vwater*k)] * [1-(1-e-TAUwway*k)/(k*TAUseawater)]
1) S: data set; D: default; O: output; P: pick list
Go to the top of the page

## PT8-indoor fumigation
Environmental Emission Scenarios for Product Type 8: Wood preservatives
Emission estimation for additional (niche) scenarios - Indoor fumigation (ESD § 4.4.1, p.87)
Note:
The default values can be overwritten. Once overwritten, in order to revert to the default values, these need to be manually introduced. Alternatively replace this worksheet by copying the one from the excel file in ECHA website.
Emission scenario for indoor (room and chamber) fumigation (ESD § Table 4.27, p.88)
Instructions for using the table:
1. In the "Input" table, insert Qapplic,product, fai and Trelease values.
2. Select the type of room; the Vfumigated will be automatically filled in with the corresponding default value.
3. The "Output" table will be automatically filled in with the calculated values.
Input
Variable/parameter |  | Symbol | Value | Unit | S/D/O/P 1 | References / Calculation formulas / Explanations
Application rate of the product |  | Qapplic,product |  | kg.m-3 | S
Content of substance in product (fraction) |  | fai |  | [-] | S
Period during release to outdoor air after treatment |  | Trelease |  | d | S
Total room fumigation volume | Select type of room | Vfumigated | ?? | m3 | D/P | Pick-list: ESD Table 4.27
Fraction of retention in goods |  | Fret | 0.02 | [-] | D
Fraction of disintegration |  | Fdis | 0.001 | [-] | D
Output
Variable/parameter |  | Symbol | Value | Unit | S/D/O/P 1 | References / Calculation formulas / Explanations
Emission rate of substance to atmosphere after fumigation |  | Eatm,fumi | ?? | kg.d-1 | O | Eatm,fumi = Qapplic,product*Vfumigated * fai * (1-Fret) * (1-Fdis) / Trelease
1) S: data set; D: default; O: output; P: pick list
Go to the top of the page

## PT8-injection
Environmental Emission Scenarios for Product Type 8: Wood preservatives
Emission estimation for additional (niche) scenarios - Injection (ESD § 4.4.2, p.89)
Note:
The default values can be overwritten. Once overwritten, in order to revert to the default values, these need to be manually introduced. Alternatively replace this worksheet by copying the one from the excel file in ECHA website.
Instructions for using the table:
1. In the "Input" table, insert the values for Qapplic,product, fai and RHOproduct. Select the units for Qapplic,product.
2. Insert also Q*leach,TIME1, Q*leach,TIME2 and Q*leach,TIME3 values, in order to estimate the emissions during service life.
3. To consider the removal processes (in soil), provide also the first order rate constant for removal from soil (k) and the soil-water partitioning coefficient (Ksoil-water).
4. The "Output" table will be automatically filled in with the calculated values.
Input
Variable/parameter | Symbol | Value | Unit | S/D/O/P 1 | References / Calculation formulas / Explanations
Treated wood area per day | AREApole,inj | 0.8 | m2.d-1 | D | Area value used for the estimation of the emissions during application
Treated wood area (below soil) | AREApole,below | 0.8 | m2 | D | Area value used for the estimation of the emissions during service life
Application rate of the product | Qapplic,product |  | l.m-2 | S
Content of active substance in product | fai |  | [-] | S
Density of product | RHOproduct |  | kg.m-3 | S
Fraction of product lost/emitted during application due to dripping | Fsoil,inj | 0.05 | [-] | D
Duration of the initial assessment period | TIME1 | 30 | d | D
Duration of an intermediate assessment period | TIME2 | 365 | d | D | Follow up of the 2nd EU Leaching workshop: The calculation of Time 2 is currently only used for a validation/impact assessment; it should not be used for decision making!
Duration of a longer assessment period | TIME3 | 1825 | d | D | Assumed 5 years (in situ treatment)
Cumulative quantity of substance leached out of 1 m2 of treated wood over the initial assessment period | Q*leach,TIME1 |  | mg.m-2 | S
Cumulative quantity of substance leached out of 1 m2 of treated wood over an intermediate assessment period | Q*leach,TIME2 |  | mg.m-2 | S
Cumulative quantity of substance leached out of 1 m2 of treated wood over a longer assessment period | Q*leach,TIME3 |  | mg.m-2 | S
(wet) Soil volume | Vsoil | 2.97 | m3 | D
Bulk density of wet soil | RHOsoil | 1700 | kgwwt.m-3 | D
Additional information needed to estimate emissions taking into account removal processes in the soil (Table 3.5, p.28 and Table 3.6, p.29)
Soil-water partitioning coefficient | Ksoil-water |  | m3.m-3 | S
First order rate constant for removal from soil | k |  | d-1 | S
Output
Variable/parameter | Symbol | Value | Unit | S/D/O/P 1 | References / Calculation formulas / Explanations
Emissions from application (=Transmission pole scenario) (ESD Table 4.29, p.91)
Emission of substance during application | Esoil,inj | ?? | mg.d-1 | O | Esoil,inj = AREApole,inj * Qapplic,product * fai * RHOproduct * Fsoil,inj * 103 (if Qapplic,product provided in l.m-2) Esoil,inj = AREApole,inj * Qapplic,product * fai * Fsoil,inj * 106 (if Qapplic,product provided in kg.m-2)
Emissions from treated wood after application (=Transmission pole scenario) (ESD Table 4.30, p.92)
Cumulative quantity of substance, leached over the initial assessment period | Qleach,TIME1 | ?? | mg | O | Qleach,TIME1 = AREApole,below * Q*leach,TIME1
Cumulative quantity of substance, leached over an intermediate assessment period | Qleach,TIME2 | ?? | mg | O | Qleach,TIME2 = AREApole,below * Q*leach,TIME2
Cumulative quantity of substance, leached over a longer assessment period | Qleach,TIME3 | ?? | mg | O | Qleach,TIME3 = AREApole,below * Q*leach,TIME3
Average daily emission of substance due to leaching over the initial assessment period | Esoil,leach,TIME1 | 0 | mg.d-1 | O | Esoil,leach,TIME1 = AREApole,below * Q*leach,TIME1 / TIME1
Average daily emission of substance due to leaching over the intermediate assessment period | Esoil,leach,TIME2 | 0 | mg.d-1 | O | Esoil,leach,TIME2 = AREApole,below * Q*leach,TIME2 / TIME2
Average daily emission of substance due to leaching over a longer duration | Esoil,leach,TIME3 | 0 | mg.d-1 | O | Esoil,leach,TIME3 = AREApole,below * Q*leach,TIME3 / TIME3
Without considering removal processes
Application
Concentration in local soil at the end of the day of application | Clocalsoil,inj | ?? | mg.kgwwt-1 | O | Clocalsoil,inj = Esoil,inj / (Vsoil * RHOsoil)
Leaching from treated wood
Concentration in local soil at the end of the initial assessment period | Clocalsoil,leach,TIME1 | ?? | mg.kgwwt-1 | O | Clocalsoil,leach,TIME1 = Qleach,TIME1 / (Vsoil * RHOsoil)
Concentration in local soil at the end of an intermediate assessment period | Clocalsoil,leach,TIME2 | ?? | mg.kgwwt-1 | O | Clocalsoil,leach,TIME2 = Qleach,TIME2 / (Vsoil * RHOsoil)
Concentration in local soil at the end of a longer assessment period | Clocalsoil,leach,TIME3 | ?? | mg.kgwwt-1 | O | Clocalsoil,leach,TIME3 = Qleach,TIME3 / (Vsoil * RHOsoil)
Application + subsequent leaching from treated wood (ESD p.92)
Total concentration in local soil at the end of the initial assessment period: emission from application + leaching at the end of the initial assessment period | Clocalsoil,total,TIME1 | ?? | mg.kgwwt-1 | O | Clocalsoil,total,TIME1 = Clocalsoil,inj + Clocalsoil,leach,TIME1
Total concentration in local soil at the end of an intermediate assessment period: emission from application + leaching at the end of an intermediate assessment period | Clocalsoil,total,TIME2 | ?? | mg.kgwwt-1 | O | Clocalsoil,total,TIME2 = Clocalsoil,inj + Clocalsoil,leach,TIME2
Total concentration in local soil at the end of a longer assessment period: emission from application + leaching at the end of the longer assessment period | Clocalsoil,total,TIME3 | ?? | mg.kgwwt-1 | O | Clocalsoil,total,TIME3 = Clocalsoil,inj + Clocalsoil,leach,TIME3
Considering removal processes in the soil (Table 3.5, p.28 and Table 3.6, p.29)
ESD Eq. 3.11) Concentration in local soil after the initial assessment period | Clocalsoil,TIME1 | ?? | mg.kgwwt-1 | O | Clocalsoil,TIME1 = [Esoil,leach,TIME1/(Vsoil * RHOsoil * k)] - [Esoil,leach,TIME1/(Vsoil * RHOsoil * k) - Clocalsoil,inj] * e-TIME1*k
Concentration in local soil over the intermediate assessment period | Clocalsoil,TIME2 | ?? | mg.kgwwt-1 | O | Clocalsoil,TIME2 = [Esoil,leach,TIME2/(Vsoil * RHOsoil * k)] - [Esoil,leach,TIME2/(Vsoil * RHOsoil * k) - Clocalsoil,inj] * e-TIME2*k
ESD Eq. 3.12) Concentration in local soil over a longer duration | Clocalsoil,TIME3 | ?? | mg.kgwwt-1 | O | Clocalsoil,TIME3 = [Esoil,leach,TIME3/(Vsoil * RHOsoil * k)] - [Esoil,leach,TIME3/(Vsoil * RHOsoil * k) - Clocalsoil,inj] * e-TIME3*k
Concentration in soil pore water after the initial assessment period | Clocalpore,TIME1 | ?? | mg.l-1 | O | Clocalpore,TIME1 = Clocalsoil,TIME1*RHOsoil*0.001/Ksoil-water
Concentration in soil pore water after the intermediate assessment period | Clocalpore,TIME2 | ?? | mg.l-1 | O | Clocalpore,TIME2 = Clocalsoil,TIME2*RHOsoil*0.001/Ksoil-water
Concentration in soil pore water over a longer duration | Clocalpore,TIME3 | ?? | mg.l-1 | O | Clocalpore,TIME3 = Clocalsoil,TIME3*RHOsoil*0.001/Ksoil-water
1) S: data set; D: default; O: output; P: pick list
Go to the top of the page

## PT8-wrapping
Environmental Emission Scenarios for Product Type 8: Wood preservatives
Emission estimation for additional (niche) scenarios - Wrapping (ESD § 4.4.3, p.93)
Note:
The default values can be overwritten. Once overwritten, in order to revert to the default values, these need to be manually introduced. Alternatively replace this worksheet by copying the one from the excel file in ECHA website.
Emission scenario for wrapping - service life (=Transmission pole scenario) (ESD § Table 4.32, p.95)
Instructions for using the table:
1. In the "Input" table, insert Q*leach,TIME1, Q*leach,TIME2 and Q*leach,TIME3 values.
2. To consider the removal processes (in soil), provide also the first order rate constant for removal from soil (k) and the soil-water partitioning coefficient (Ksoil-water).
3. The "Output" table will be automatically filled in with the calculated values.
Input
Variable/parameter | Symbol | Value | Unit | S/D/O/P 1 | References / Calculation formulas / Explanations
Treated wood area (below soil) | AREApole,below | 0.8 | m2 | D
Duration of the initial assessment period | TIME1 | 30 | d | D
Duration of an intermediate assessment period | TIME2 | 365 | d | D | Follow up of the 2nd EU Leaching workshop: The calculation of Time 2 is currently only used for a validation/impact assessment; it should not be used for decision making!
Duration of a longer assessment period | TIME3 | 1825 | d | D | Assumed 5 years (in situ treatment)
Cumulative quantity of substance leached out of 1 m2 of treated wood over the initial assessment period | Q*leach,TIME1 |  | mg.m-2 | S
Cumulative quantity of substance leached out of 1 m2 of treated wood over an intermediate assessment period | Q*leach,TIME2 |  | mg.m-2 | S
Cumulative quantity of substance leached out of 1 m2 of treated wood over a longer assessment period | Q*leach,TIME3 |  | mg.m-2 | S
(wet) Soil volume | Vsoil | 2.97 | m3 | D
Bulk density of wet soil | RHOsoil | 1700 | kgwwt.m-3 | D
Additional information needed to estimate emissions taking into account removal processes in the soil (Table 3.5, p.28 and Table 3.6, p.29)
Soil-water partitioning coefficient | Ksoil-water |  | m3.m-3 | S
First order rate constant for removal from soil | k |  | d-1 | S
Output
Variable/parameter | Symbol | Value | Unit | S/D/O/P 1 | References / Calculation formulas / Explanations
Cumulative quantity of substance, leached over the initial assessment period | Qleach,TIME1 | ?? | mg | O | Qleach,TIME1 = AREApole,below * Q*leach,TIME1
Cumulative quantity of substance, leached over an intermediate assessment period | Qleach,TIME2 | ?? | mg | O | Qleach,TIME2 = AREApole,below * Q*leach,TIME2
Cumulative quantity of substance, leached over a longer assessment period | Qleach,TIME3 | ?? | mg | O | Qleach,TIME3 = AREApole,below * Q*leach,TIME3
Average daily emission of substance due to leaching over the initial assessment period | Esoil,leach,TIME1 | 0 | mg.d-1 | O | Esoil,leach,TIME1 = AREApole,below * Q*leach,TIME1 / TIME1
Average daily emission of substance due to leaching over the intermediate assessment period | Esoil,leach,TIME2 | 0 | mg.d-1 | O | Esoil,leach,TIME2 = AREApole,below * Q*leach,TIME2 / TIME2
Average daily emission of substance due to leaching over a longer duration | Esoil,leach,TIME3 | 0 | mg.d-1 | O | Esoil,leach,TIME3 = AREApole,below * Q*leach,TIME3 / TIME3
Without considering removal processes
Concentration in local soil at the end of the initial assessment period | Clocalsoil,leach,TIME1 | ?? | mg.kgwwt-1 | O | Clocalsoil,leach,TIME1 = Qleach,TIME1 / (Vsoil * RHOsoil)
Concentration in local soil at the end of an intermediate assessment period | Clocalsoil,leach,TIME2 | ?? | mg.kgwwt-1 | O | Clocalsoil,leach,TIME2 = Qleach,TIME2 / (Vsoil * RHOsoil)
Concentration in local soil at the end of a longer assessment period | Clocalsoil,leach,TIME3 | ?? | mg.kgwwt-1 | O | Clocalsoil,leach,TIME3 = Qleach,TIME3 / (Vsoil * RHOsoil)
Considering removal processes in the soil (Table 3.5, p.28 and Table 3.6, p.29)
ESD Eq. 3.11) Concentration in local soil after the initial assessment period | Clocalsoil,TIME1 | ?? | mg.kgwwt-1 | O | Clocalsoil,TIME1 = [Esoil,leach,TIME1/(Vsoil * RHOsoil * k)] - [Esoil,leach,TIME1/(Vsoil * RHOsoil * k)] * e-TIME1*k
Concentration in local soil over the intermediate assessment period | Clocalsoil,TIME2 | ?? | mg.kgwwt-1 | O | Clocalsoil,TIME2 = [Esoil,leach,TIME2/(Vsoil * RHOsoil * k)] - [Esoil,leach,TIME2/(Vsoil * RHOsoil * k)] * e-TIME2*k
ESD Eq. 3.12) Concentration in local soil over a longer duration | Clocalsoil,TIME3 | ?? | mg.kgwwt-1 | O | Clocalsoil,TIME3 = [Esoil,leach,TIME3/(Vsoil * RHOsoil * k)] - [Esoil,leach,TIME3/(Vsoil * RHOsoil * k)] * e-TIME3*k
Concentration in soil pore water after the initial assessment period | Clocalpore,TIME1 | ?? | mg.l-1 | O | Clocalpore,TIME1 = Clocalsoil,TIME1*RHOsoil*0.001/Ksoil-water
Concentration in soil pore water after the intermediate assessment period | Clocalpore,TIME2 | ?? | mg.l-1 | O | Clocalpore,TIME2 = Clocalsoil,TIME2*RHOsoil*0.001/Ksoil-water
Concentration in soil pore water over a longer duration | Clocalpore,TIME3 | ?? | mg.l-1 | O | Clocalpore,TIME3 = Clocalsoil,TIME3*RHOsoil*0.001/Ksoil-water
1) S: data set; D: default; O: output; P: pick list
Go to the top of the page

## PT8-termite control
Environmental Emission Scenarios for Product Type 8: Wood preservatives
Emission estimation for additional (niche) scenarios - Termite control (ESD § 4.4.4, p.95)
Spreadsheet index (click on the title to be directed to the sub-section of the table)
A) Preventive pre-construction foundation treatment (in situ treatment: ESD Table 4.34 p.99, and service life: Table 4.35 p. 102)
B) Post-construction trench treatment (in situ treatment: ESD Table 4.36 p.105, and service life: Table 4.37 p. 108)
Note:
The default values can be overwritten. Once overwritten, in order to revert to the default values, these need to be manually introduced. Alternatively replace this worksheet by copying the one from the excel file in ECHA website.
A) Preventive pre-construction foundation treatment
Instructions for using the table:
1. In the "Input" table, insert the values for QAapplic,product, QVapplic,product, fai and RHOproduct.
2. Select the substance vapour pressure at 20 °C; the fraction of product emitted to air during application will be automatically filled in with the corresponding default value.
3. Select the distance from the treated soil; the volume of the adjacent untreated soil (VOLUMEadjhouse,soil) will be will be automatically filled in with the corresponding default value.
4. Select the substance Koc; the fraction of product leaching to deeper soil layers (FKoc) will be will be automatically filled in with the corresponding default value.
5. The "Output" table will be automatically filled in with the calculated values.
Input
Variable/parameter |  | Symbol | Value | Unit | S/D/O/P 1 | References / Calculation formulas / Explanations
Content of active substance in diluted product |  | fai |  | [-] | S
Density of diluted product |  | RHOproduct |  | kg.m-3 | S
Bulk density of wet soil |  | RHOsoil | 1700 | kgwwt.m-3 | D
In-situ treatment (ESD Table 4.34, p.99)
Treated soil areas phase 1 to 4 |  | AREAtreated | 323 | m2 | D
Treated soil volume phase 2 |  | VOLUMEtreated,interiorsoil | 17.5 | m3 | D
Treated soil total volume |  | VOLUMEtreated,soil,total | 33.65 | m3 | D
Application rate of the diluted product to soil area |  | QAapplic,product |  | l.m-2 | S
Application rate of the product to soil volume |  | QVapplic,product |  | l.m-3 | S
Fraction of product emitted to air during application | Select vapour pressure at 20 °C (Pa) | Fapplic | ?? | [-] | P | ESD Table 4.34
Duration of treatment |  | TIMEapplic | 1 | d | D
Service life (ESD Table 4.35, p.102)
Treated soil area (perimeter of 1 meter around the house) |  | AREAtreated perimeter | 54 | m2 | D
Cumulative quantity of a substance leached out of 1 m2 of treated soil over the initial assessment period = Application rate of the diluted product to soil area |  | QA*leach,time1 = QAapplic,product |  | l.m-2 | S | (nomenclature according to ESD #348, p.101)
Duration of the initial assessment period |  | TIME | 30 | d | D
Volume of untreated soil adjacent to the treated perimeter | Select distance from treated soil | VOLUMEadjhouse,soil | ?? | m3 | D/P | ESD Appendix 3
Fraction of product lost to surface adjacent non treated soil by run-off from the upper layer of soil |  | Frun-off | 0.1 | [-] | D
Fraction of product leaching to deeper soil layers, depending on the Koc | Select substance Koc | FKoc | ?? | [-] | S | ESD Table 4.35
Output
Variable/parameter |  | Symbol | Value | Unit | S/D/O/P 1 | References / Calculation formulas / Explanations
In-situ treatment (ESD Table 4.34, p.99)
Total volume of product applied to soil |  | TOTALproduct,applic | ?? | l | O | Totalproduct,applic = (AREAtreated * QAapplic,product) + (VOLUMEtreated,interiorsoil * QVapplic,product)
Emission to air during treatment |  | Eatm,foundation | ?? | mg.d-1 | O | Eatm,foundation = Totalproduct,applic * fai * RHOproduct * Fapplic * 103 / TIMEapplic
Emission to soil during treatment | Quantity of a.i. applied directly to soil | Qfoundation,soil | ?? | mg.d-1 | O | Qfoundation,soil = Totalproduct,applic * fai * RHOproduct * 103 / TIMEapplic
| Concentration of substance in foundation treated soil after treatment | Cfoundation,soil | ?? | mg.kgwwt-1 | O | Cfoundation,soil = Qfoundation,soil / (RHOsoil * VOLUMEtreated,soil,total)
Service life (ESD Table 4.35, p.102)
Total volume of product leaching out from the treated perimeter |  | TOTALproduct,leach | ?? | l | O | Totalproduct,leach = AREAtreated perimeter * QA*leach,time1
Emission to soil after treatment | Cumulative quantity of a.i. leaching to the receiving soil adjacent and below the perimeter | Qadjhouse,soil | ?? | mg | O | Qadjhouse,soil = Totalproduct,leach * fai *RHOproduct *103
| Concentration of a.i. in the receiving untreated soil adjacent to perimeter | Cadjhouse,soil | ?? | mg.kgwwt-1 | O | Cadjhouse,soil = Qadjhouse,soil * Frun-off * FKoc / (RHOsoil * VOLUMEadjhouse,soil)
1) S: data set; D: default; O: output; P: pick list
Go to the top of the page
B) Post-construction trench treatment
Instructions for using the table:
1. In the "Input" table, insert the values for QAapplic,product, QVapplic,product, fai and RHOproduct.
2. Select the substance vapour pressure at 20 °C; the fraction of product emitted to air during application will be automatically filled in with the corresponding default value.
3. Select the distance from the treated soil; the volume of the adjacent untreated soil (VOLUMEadjtrench,soil) will be will be automatically filled in with the corresponding default value.
4. Select the substance Koc; the fraction of product leaching to deeper soil layers (FKoc) will be will be automatically filled in with the corresponding default value.
5. The "Output" table will be automatically filled in with the calculated values.
Input
Variable/parameter |  | Symbol | Value | Unit | S/D/O/P 1 | References / Calculation formulas / Explanations
Content of active substance in diluted product |  | fai |  | [-] | S
Density of diluted product |  | RHOproduct |  | kg.m-3 | S
Bulk density of wet soil |  | RHOsoil | 1700 | kgwwt.m-3 | D
In-situ treatment (ESD Table 4.36, p.105)
Treated area of the trench |  | AREAtreated soil | 65.8 | m2 | D
Treated soil volume of the trench |  | VOLUMEtreated,interiorsoil | 8.77 | m3 | D
Treated soil total volume |  | VOLUMEtreated,soil,total | 12.1 | m3 | D
Application rate of the diluted product to soil area |  | QAapplic,product |  | l.m-2 | S
Application rate of the product to soil volume |  | QVapplic,product |  | l.m-3 | S
Fraction of product emitted to air during application | Select vapour pressure at 20 °C (Pa) | Fapplic | ?? | [-] | P | ESD Table 4.34
Duration of treatment |  | TIMEapplic | 1 | d | D
Service life (ESD Table 4.37, p.108)
Treated soil area of trench |  | AREAtreated trench | 65.8 | m2 | D
Treated soil volume of trench |  | VOLUMEtreated trench | 8.77 | m3 | D
Volume of untreated soil adjacent to the treated perimeter | Select distance from treated soil | VOLUMEadjtrench,soil | ?? | m3 | D/P | ESD Appendix 3
Cumulative quantity of a substance leached out of 1 m2 of treated soil over the initial assessment period = Application rate of the diluted product to soil area and volume |  | QA*leach,time1 = QAapplic,product |  | l.m-2 | S | (nomenclature according to ESD #377, p.107)
|  | QV*leach,time1 = QVapplic,product |  | l.m-3 | S | (nomenclature according to ESD #377, p.107)
Duration of the initial assessment period |  | TIME | 30 | d | D
Fraction of product lost to surface adjacent non treated soil by run-off from the upper layer of soil |  | Frun-off | 0.1 | [-] | D
Fraction of product leaching to deeper soil layers, depending on the Koc | Select substance Koc | FKoc | ?? | [-] | S | ESD Table 4.35
Output
Variable/parameter |  | Symbol | Value | Unit | S/D/O/P 1 | References / Calculation formulas / Explanations
In-situ treatment (ESD Table 4.36, p.105)
Total volume of product applied to soil |  | TOTALproduct,applic | ?? | l | O | Totalproduct,applic = (AREAtreated * QAapplic,product) + (VOLUMEtreated,interiorsoil * QVapplic,product)
Emission to air during treatment |  | Eatm,trench | ?? | mg.d-1 | O | Eatm,trench = Totalproduct,applic * fai * RHOproduct * Fapplic * 103 / TIME
Emission to soil during treatment | Quantity of substance applied directly to soil | Qtrench,soil | ?? | mg.d-1 | O | Qtrench,soil = Totalproduct,applic * fai * RHOproduct * 103 / TIME
| Concentration of substance in trench treated soil after treatment | Ctrench,soil | ?? | mg.kgwwt-1 | O | Ctrench,soil = Qtrench,soil / (RHOsoil * Volumetreated_soil_total)
Service life (ESD Table 4.37, p.108)
Total quantity of product leaching out from the treated trench |  | TOTALproduct,leach | ?? | l | O | Totalproduct,leach = (AREAtreated trench *QA*leach,time1) + (VOLUMEtreated trench * QV*leach,time1)
Emission to soil after treatment | Cumulative quantity of substance leaching to the receiving soil adjacent and below the trench | Qadjtrench,soil | ?? | mg | O | Qadjtrench,soil = Totalproduct,leach * fai *RHOproduct *103
| Concentration of substance in the receiving untreated soil adjacent to trench | Cadjtrench,soil | ?? | mg.kgwwt-1 | O | Cadjtrench soil = Qadjtrench soil * Frun-off * FKoc / (RHOsoil * VOLUMEadjtrench,soil)
1) S: data set; D: default; O: output; P: pick list
Go to the top of the page

## PT8-in-situ spraying
Environmental Emission Scenarios for Product Type 8: Wood preservatives
Emission estimation for additional (niche) scenarios - In-situ spraying (outdoors) (ESD § 4.4.5, p.109)
Note:
The default values can be overwritten. Once overwritten, in order to revert to the default values, these need to be manually introduced. Alternatively replace this worksheet by copying the one from the excel file in ECHA website.
Instructions for using the table:
1. In the "Input" table, insert the values for Qapplic,product, fai and RHOproduct.
2. Insert also Q*leach,TIME1, Q*leach,TIME2 and Q*leach,TIME3 values, in order to estimate the emissions during service life.
3. To consider the removal processes (in soil), provide the following additional information in the "Input" table: Ksoil-water and k.
4. The "Output" table will be automatically filled in with the calculated values.
Input
Variable/parameter | Symbol | Value | Unit | S/D/O/P 1 | References / Calculation formulas / Explanations
Bulk density of wet soil | RHOsoil | 1700 | kgwwt.m-3 | D
Product application (=House scenario) (ESD Table 4.38, p.113)
Treated wood area per day | AREAhouse | 125 | m2.d-1 | D
Application rate of the product | Qapplic,product |  | l.m-2 | S
Content of active substance in product | fai |  | [-] | S
Density of product | RHOproduct |  | kg.m-3 | S
Fraction of product lost to soil during application by spray drift | Fdrift | 0.1 | [-] | D
Fraction of product lost to soil during application by run-off | Frunoff | 0.2 | [-] | D
Fraction of spray drift depositing to a 0.5 m wide soil band 1-1.5m distant from the house (tier 2) | Fdep | 0.33 | [-] | D
Run-off: soil volume adjacent to treated surface Drift: volume to which deposition occurs in tier 1 | Vsoil,runoff Vsoil,drift-tier1 | 13 | m3 | D
Drift: volume to which deposition occurs in tier 2 | Vsoil,drift-tier2 | 15 | m3 | D
Service life (=House scenario) (ESD Table 4.39. p.114)
Treated wood area (leachable area) | AREAhouse_leachable | 125 | m2 | D
Duration of the initial assessment period | TIME1 | 30 | d | D
Duration of an intermediate assessment period | TIME2 | 365 | d | D | Follow up of the 2nd EU Leaching workshop: The calculation of Time 2 is currently only used for a validation/impact assessment; it should not be used for decision making!
Duration of a longer assessment period | TIME3 | 1825 | d | D | Assumed 5 years (in situ treatment)
Cumulative quantity of substance leached out of 1 m2 of treated wood over the initial assessment period | Q*leach,TIME1 |  | mg.m-2 | S
Cumulative quantity of substance leached out of 1 m2 of treated wood over the intermediate assessment period | Q*leach,TIME2 |  | mg.m-2 | S
Cumulative quantity of substance leached out of 1 m2 of treated wood over a longer assessment period | Q*leach,TIME3 |  | mg.m-2 | S
(wet) Soil volume | Vsoil | 13 | m3 | D
Additional information needed to estimate emissions taking into account removal processes in the soil (Table 3.5, p.28 and Table 3.6, p.29)
Soil-water partitioning coefficient | Ksoil-water |  | m3.m-3 | D
First order rate constant for removal from soil | k |  | d-1 | D
Output
Variable/parameter | Symbol | Value | Unit | S/D/O/P 1 | References / Calculation formulas / Explanations
Emissions from product application (=House scenario) (ESD Table 4.38, p.113)
Emission of substance to soil during the day of application by run-off | Esoil,runoff | ?? | mg.d-1 | O | Esoil,runoff = AREAhouse * Qapplic,product * fai * RHOproduct * Frunoff *103
Emission of substance to soil during the day of application by spray drift - tier 1 | Esoil,spray_drift,tier1 | ?? | mg.d-1 | O | Esoil,spray_drift,tier1 = AREAhouse * Qapplic,product * fai * RHOproduct * Fdrift * 103
Emission of substance to soil during the day of application by spray drift - tier 2 | Esoil,spray_drift,tier2 | ?? | mg.d-1 | O | Esoil,spray_drift,tier2 = AREAhouse * Qapplic,product * fai * RHOproduct * Fdrift * 103 * Fdep
Emissions from leaching (Service life, House scenario) (ESD Table 4.39. p.114)
Cumulative quantity of substance, leached over the initial assessment period | Qleach,TIME1 | ?? | mg | O | Qleach,TIME1 = AREAhouse_leachable* Q*leach,TIME1
Cumulative quantity of substance, leached over the intermediate assessment period | Qleach,TIME2 | ?? | mg | O | Qleach,TIME2 = AREAhouse_leachable * Q*leach,TIME2
Cumulative quantity of substance, leached over a longer assessment period | Qleach,TIME3 | ?? | mg | O | Qleach,TIME3 = AREAhouse_leachable * Q*leach,TIME3
Average daily emission of substance due to leaching over the initial assessment period | Esoil,leach,TIME1 | ?? | mg.d-1 | O | Esoil,leach,TIME1 = AREAhouse_leachable * Q*leach,TIME1 / TIME1
Average daily emission of substance due to leaching over the intermediate assessment period | Esoil,leach,TIME2 | ?? | mg.d-1 | O | Esoil,leach,TIME2 = AREAhouse_leachable * Q*leach,TIME2 / TIME2
Average daily emission of substance due to leaching over a longer duration | Esoil,leach,TIME3 | ?? | mg.d-1 | O | Esoil,leach,TIME3 = AREAhouse_leachable * Q*leach,TIME3 / TIME3
Without considering removal processes
Local concentrations from application + subsequent leaching from treated wood (ESD p.92)
Local concentration in soil (tier 1 and tier 2)
Concentration in local soil at the end of the day of application due to run-off | Clocalsoil,runoff | ?? | mg.kgwwt-1 | O | Clocalsoil,runoff = Esoil,runoff / (Vsoil,runoff or Vsoil,drift-tier1 * RHOsoil)
Concentration in local soil at the end of the day of application due to spray drift - tier 1 | Clocalsoil,spray_drift,tier1 | ?? | mg.kgwwt-1 | O | Clocalsoil,spray_drift,tier1 = Esoil,spray_drift,tier1 / (Vsoil,drift-tier1 * RHOsoil)
Concentration in local soil at the end of the day of application due to spray drift - tier 2 | Clocalsoil,spray_drift,tier2 | ?? | mg.kgwwt-1 | O | Clocalsoil,spray_drift,tier2 = Esoil,spray_drift,tier2 / (Vsoil,drift-tier2 * RHOsoil)
Total concentration in local soil at the end of the day of application due to spray drift and run-off - tier 1 | Clocalsoil,applic_tier1 | ?? | mg.kgwwt-1 | O | Clocalsoil,applic_tier1 = Clocalsoil,runoff + Clocalsoil,spray_drift,tier1
Total concentration in local soil at the end of the day of application due to spray drift - tier 2 | Clocalsoil,applic_tier2 | ?? | mg.kgwwt-1 | O | Clocalsoil,applic_tier2 = Clocalsoil,spray_drift,tier2
Concentration in local soil at the end of the initial assessment period | Clocalsoil,leach,TIME1 | ?? | mg.kgwwt-1 | O | Clocalsoil,leach,TIME1 = Qleach,TIME1 / (Vsoil * RHOsoil)
Concentration in local soil at the end of the intermediate assessment period | Clocalsoil,leach,TIME2 | ?? | mg.kgwwt-1 | O | Clocalsoil,leach,TIME2 = Qleach,TIME2 / (Vsoil * RHOsoil)
Concentration in local soil at the end of a longer assessment period | Clocalsoil,leach,TIME3 | ?? | mg.kgwwt-1 | O | Clocalsoil,leach,TIME3 = Qleach,TIME3 / (Vsoil * RHOsoil)
Total concentration in local soil at the end of the initial assessment period: emission from application + leaching at the end of the initial assessment period - TIER 1 | Clocalsoil,total,TIME1_tier1 | ?? | mg.kgwwt-1 | O | Clocalsoil,total,TIME1_tier1 = Clocalsoil,tier1 + Clocalsoil,leach,TIME1
Total concentration in local soil at the end of a longer assessment period: emission from application + leaching at the end of the intermediate assessment period - TIER 1 | Clocalsoil,total,TIME2_tier1 | ?? | mg.kgwwt-1 | O | Clocalsoil,total,TIME2_tier1 = Clocalsoil,tier1 + Clocalsoil,leach,TIME2
Total concentration in local soil at the end of a longer assessment period: emission from application + leaching at the end of the longer assessment period - TIER 1 | Clocalsoil,total,TIME3_tier1 | ?? | mg.kgwwt-1 | O | Clocalsoil,total,TIME3_tier1 = Clocalsoil,tier1 + Clocalsoil,leach,TIME3
Considering removal processes in the soil (Table 3.5, p.28 and Table 3.6, p.29)
TIER 1
ESD Eq. 3.11) Concentration in local soil after the initial assessment period | Clocalsoil,TIME1 | ?? | mg.kgwwt-1 | O | Clocalsoil,TIME1 = [Esoil,leach,TIME1/(Vsoil * RHOsoil * k)] - [Esoil,leach,TIME1/(Vsoil * RHOsoil * k) - Clocalsoil,applic_tier1] * e-TIME1*k
Concentration in local soil over the intermediate assessment period | Clocalsoil,TIME2 | ?? | mg.kgwwt-1 | O | Clocalsoil,TIME2 = [Esoil,leach,TIME2/(Vsoil * RHOsoil * k)] - [Esoil,leach,TIME2/(Vsoil * RHOsoil * k) - Clocalsoil,applic_tier1] * e-TIME2*k
ESD Eq. 3.12) Concentration in local soil over a longer duration | Clocalsoil,TIME3 | ?? | mg.kgwwt-1 | O | Clocalsoil,TIME3 = [Esoil,leach,TIME3/(Vsoil * RHOsoil * k)] - [Esoil,leach,TIME3/(Vsoil * RHOsoil * k) - Clocalsoil,applic_tier1] * e-TIME3*k
Concentration in soil pore water after the initial assessment period | Clocalpore,TIME1 | ?? | mg.l-1 | O | Clocalpore,TIME1 = Clocalsoil,TIME1 * RHOsoil /(Ksoil-water * 1000)
Concentration in soil pore water after the intermediate assessment period | Clocalpore,TIME2 | ?? | mg.l-1 | O | Clocalpore,TIME2 = Clocalsoil,TIME2* RHOsoil /(Ksoil-water * 1000)
Concentration in soil pore water over a longer duration | Clocalpore,TIME3 | ?? | mg.l-1 | O | Clocalpore,TIME3 = Clocalsoil,TIME3 * RHOsoil /(Ksoil-water * 1000)
TIER 2
ESD Eq. 3.11) Concentration in local soil after the initial assessment period | Clocalsoil,TIME1 | ?? | mg.kgwwt-1 | O | Clocalsoil,TIME1 = [Esoil,leach,TIME1/(Vsoil * RHOsoil * k)] - [Esoil,leach,TIME1/(Vsoil * RHOsoil * k) - Clocalsoil,applic_tier2] * e-TIME1*k
Concentration in local soil over the intermediate assessment period | Clocalsoil,TIME2 | ?? | mg.kgwwt-1 | O | Clocalsoil,TIME2 = [Esoil,leach,TIME2/(Vsoil * RHOsoil * k)] - [Esoil,leach,TIME2/(Vsoil * RHOsoil * k) - Clocalsoil,applic_tier2] * e-TIME2*k
ESD Eq. 3.12) Concentration in local soil over a longer duration | Clocalsoil,TIME3 | ?? | mg.kgwwt-1 | O | Clocalsoil,TIME3 = [Esoil,leach,TIME3/(Vsoil * RHOsoil * k)] - [Esoil,leach,TIME3/(Vsoil * RHOsoil * k) - Clocalsoil,applic_tier2] * e-TIME3*k
Concentration in soil pore water after the initial assessment period | Clocalpore,TIME1 | ?? | mg.l-1 | O | Clocalpore,TIME1 = Clocalsoil,TIME1 * RHOsoil /(Ksoil-water * 1000)
Concentration in soil pore water after the intermediate assessment period | Clocalpore,TIME2 | ?? | mg.l-1 | O | Clocalpore,TIME2 = Clocalsoil,TIME2* RHOsoil /(Ksoil-water * 1000)
Concentration in soil pore water over a longer duration | Clocalpore,TIME3 | ?? | mg.l-1 | O | Clocalpore,TIME3 = Clocalsoil,TIME3 * RHOsoil /(Ksoil-water * 1000)
1) S: data set; D: default; O: output; P: pick list
Go to the top of the page

## PT8-railway sleepers
Environmental Emission Scenarios for Product Type 8: Wood preservatives
Emission estimation for additional (niche) scenarios - Railway sleepers (ESD § 4.4.6, p.115)
Note:
-The default values can be overwritten. Once overwritten, in order to revert to the default values, these need to be manually introduced. Alternatively replace this worksheet by copying the one from the excel file in ECHA website.
-The scenario for railway sleepers should be used as a first tier to assess the groundwater compartment for UC4 (agreed at WG-IV-2017).
Emission scenario for treated railway sleepers in service (ESD Table 4.41, p.118)
Instructions for using the table:
1. In the "Input" table, insert Q*leach,TIME1, Q*leach,TIME2 and Q*leach,TIME3 values.
2. The "Output" table will be automatically filled in with the calculated values.
Input
Variable/parameter | Symbol | Value | Unit | S/D/O/P 1 | References / Calculation formulas / Explanations
Leachable wood area of one railway sleeper (surface and sides) | AREAsleepers | 1.59 | m2 | D
Number of sleepers in a rectangular field of 1 hectare | Nsleepers | 2583 | ha-1 | D
Duration of the initial assessment period | TIME1 | 30 | d | D
Duration of an intermediate assessment period | TIME2 | 365 | d | D | Follow up of the 2nd EU Leaching workshop: The calculation of Time 2 is currently only used for a validation/impact assessment; it should not be used for decision making!
Duration of a longer assessment period 2 | TIME3 | 7300 | d | D
Cumulative quantity of substance leached out of 1 m2 of treated wood over the initial assessment period | Q*leach,TIME1 |  | mg.m-2 | S
Cumulative quantity of substance leached out of 1 m2 of treated wood over an intermediate assessment period | Q*leach,TIME2 |  | mg.m-2 | S
Cumulative quantity of substance leached out of 1 m2 of treated wood over a longer assessment period | Q*leach,TIME3 |  | mg.m-2 | S
Output
Variable/parameter | Symbol | Value | Unit | S/D/O/P 1 | References / Calculation formulas / Explanations
Cumulative quantity of substance, leached over the initial assessment period on 1 hectare | Qleach,TIME1 | ?? | mg.ha-1 | O | Qleach,TIME1 = AREAsleepers * Nsleepers * Q*leach,TIME1
Cumulative quantity of substance, leached over an intermediate assessment period on 1 hectare | Qleach,TIME2 | ?? | mg.ha-1 | O | Qleach,TIME2 = AREAsleepers * Nsleepers * Q*leach,TIME2
Cumulative quantity of substance, leached over a longer assessment period on 1 hectare | Qleach,TIME3 | ?? | mg.ha-1 | O | Qleach,TIME3 = AREAsleepers * Nsleepers * Q*leach,TIME3
PEARL input application rates
Application rate for 1 out of 10 applications per year, over an intermediate assessment period on 1 hectare |  | ?? | kg.ha-1.application-1.year-1 | O | TIME1 is not covered since is less than 1 year. Application rate = (Qleach,TIME2/3 * 365)/(TIME2/3 * 10 * 1000000)
Application rate for 1 out of 10 applications per year, over a longer assessment period on 1 hectare |  | ?? | kg.ha-1.application-1.year-1 | O
1) S: data set; D: default; O: output; P: pick list
2) Since railway sleepers are usually pressure treated, the default service life defined on EU level for pressure treated wood is provided as default for TIME2. However, railway sleepers treated with creosote based products have an average service life of 26 years (Kohler,2000). If such products are considered, the default value for TIME2 should be adapted accordingly to 9490 days.
Go to the top of the page

## PT8-dock and deck-fence
Environmental Emission Scenarios for Product Type 8: Wood preservatives
Emission estimation for additional (niche) scenarios - Dock and deck/fence scenario (ESD § 4.4.7, p.118)
Spreadsheet index (click on the title to be directed to the sub-section of the table)
A) Emission scenario for treated docks in service (ESD Table 4.42, p.120)
B) Emission scenario for treated decks/fences in service (ESD Table 4.43, p.121)
Note:
The default values can be overwritten. Once overwritten, in order to revert to the default values, these need to be manually introduced. Alternatively replace this worksheet by copying the one from the excel file in ECHA website.
A) Emission scenario for treated docks in service (ESD Table 4.42, p.120)
Instructions for using the table:
1. In the "Input" select area or volume in the drop-down list. The relevant area will be automatically filled in.
2. Select the application method/process; TIME2 will be automatically filled in.
3. Insert Q*leach,TIME1 and Q*leach,TIME2 values.
4. The "Output" table will be automatically filled in with the calculated values.
Input
Variable/parameter |  | Symbol | Value | Unit | S/D/O/P 1 | References / Calculation formulas / Explanations
Treated wood | Select area or volume |  | ?? |  | D/P | Pick list ESD Table 4.42
Number of docks in one lake of 1 ha |  | Ndock | 6 | [-] | D
Duration of the initial assessment period |  | TIME1 | 30 | d | D | TIME1 = 30 days for an initial assessment
Duration of an intermediate assessment period |  | TIME2 | 365 | d | D | Follow up of the 2nd EU Leaching workshop: The calculation of Time 2 is currently only used for a validation/impact assessment; it should not be used for decision making!
Duration of a longer assessment period | Select application method/process | TIME3 | ?? | d | D/P | Pick-list: ESD § 4.3.2 (default values for service life of treated wood depend on the application method/process)
Cumulative quantity of substance leached out of 1 m2 or 1 m3 of treated wood over the initial assessment period |  | Q*leach,TIME1 |  | mg.m-2 or mg.m-3 | S | Note that if "area" is selected above, the cumulative quantity of substance leached out of 1 m2 over the relevant period should be provided here. If "volume" was selected, this parameter refers to the cumulative quantity of substance leached out of 1 m3 over the relevant period.
Cumulative quantity of substance leached out of 1 m2 or 1 m3 of treated wood over an intermediate assessment period |  | Q*leach,TIME2 |  | mg.m-2 or mg.m-3 | S
Cumulative quantity of substance leached out of 1 m2 or 1 m3 of treated wood over a longer assessment period |  | Q*leach,TIME3 |  | mg.m-2 or mg.m-3 | S
Water volume |  | Vwater | 8000000 | l | D
Output
Variable/parameter |  | Symbol | Value | Unit | S/D/O/P 1 | References / Calculation formulas / Explanations
Cumulative quantity of substance leached over the initial assessment period |  | Qleach,TIME1 | ?? | mg | O | Qleach,TIME1 = AREAdock (or VOLUMEdock) * Ndock * Q*leach,TIME1
Cumulative quantity of substance leached over an intermediate assessment period |  | Qleach,TIME2 | ?? | mg | O | Qleach,TIME2 = AREAdock (or VOLUMEdock) * Ndock * Q*leach,TIME2
Cumulative quantity of substance leached over a longer assessment period |  | Qleach,TIME3 | ?? | mg | O | Qleach,TIME3 = AREAdock (or VOLUMEdock) * Ndock * Q*leach,TIME3
Concentration in local water at the end of the initial assessment period |  | Clocalsurfacewater,leach,TIME1 | ?? | mg.l-1 | O | Clocalsurfacewater,leach,TIME1 = Qleach,TIME1 / Vwater
Concentration in local water at the end of an intermediate assessment period |  | Clocalsurfacewater,leach,TIME2 | ?? | mg.l-1 | O | Clocalsurfacewater,leach,TIME2 = Qleach,TIME2 / Vwater
Concentration in local water at the end of a longer assessment period |  | Clocalsurfacewater,leach,TIME3 | ?? | mg.l-1 | O | Clocalsurfacewater,leach,TIME3 = Qleach,TIME3 / Vwater
1) S: data set; D: default; O: output; P: pick list
Go to the top of the page
B) Emission scenario for treated decks/fences in service (ESD Table 4.43, p.121)
Instructions for using the table:
1. In the "Input" table select the application method/process; TIME3 will be automatically filled in.
2. Insert Q*leach,TIME1, Q*leach,TIME2 and Q*leach,TIME3 values.
3. The "Output" table will be automatically filled in with the calculated values.
Input
Variable/parameter |  | Symbol | Value | Unit | S/D/O/P 1 | References / Calculation formulas / Explanations
Treated wood area |  | AREAdeck/fence | 77.1 | m2 | D
Number of houses on ha |  | Nhouse | 10 | [-] | D
Duration of the initial assessment period |  | TIME1 | 30 | d | D | TIME1 = 30 days for an initial assessment
Duration of an intermediate assessment period |  | TIME2 | 365 | d | D | Follow up of the 2nd EU Leaching workshop: The calculation of Time 2 is currently only used for a validation/impact assessment; it should not be used for decision making!
Duration of a longer assessment period | Select application method/process | TIME3 | ?? | d | D/P | Pick-list: ESD § 4.3.2 (default values for service life of treated wood depend on the application method/process)
Cumulative quantity of substance leached out of 1 m2 of treated wood over the initial assessment period |  | Q*leach,TIME1 |  | mg.m-2 | S
Cumulative quantity of substance leached out of 1 m2 of treated wood over an intermediate assessment period |  | Q*leach,TIME2 |  | mg.m-2 | S
Cumulative quantity of substance leached out of 1 m2 of treated wood over a longer assessment period |  | Q*leach,TIME3 |  | mg.m-2 | S
Water volume |  | Vwater | 8000000 | l | D
Output
Variable/parameter |  | Symbol | Value | Unit | S/D/O/P 1 | References / Calculation formulas / Explanations
Cumulative quantity of substance leached over the initial assessment period |  | Qleach,TIME1 | ?? | mg | O | Qleach,TIME1 = AREAdeck/fence * Nhouse * Q*leach,TIME1
Cumulative quantity of substance leached over an intermediate assessment period |  | Qleach,TIME2 | ?? | mg | O | Qleach,TIME2 = AREAdeck/fence * Nfence * Q*leach,TIME2
Cumulative quantity of substance leached over a longer assessment period |  | Qleach,TIME3 | ?? | mg | O | Qleach,TIME3 = AREAdeck/fence * Nfence * Q*leach,TIME3
Concentration in local water at the end of the initial assessment period |  | Clocalsurfacewater,leach,TIME1 | ?? | mg.l-1 | O | Clocalsurfacewater,leach,TIME1 = Qleach,TIME1 / Vwater
Concentration in local water at the end of an intermediate assessment period |  | Clocalsurfacewater,leach,TIME2 | ?? | mg.l-1 | O | Clocalsurfacewater,leach,TIME2 = Qleach,TIME2 / Vwater
Concentration in local water at the end of a longer assessment period |  | Clocalsurfacewater,leach,TIME3 | ?? | mg.l-1 | O | Clocalsurfacewater,leach,TIME3 = Qleach,TIME3 / Vwater
1) S: data set; D: default; O: output; P: pick list
Go to the top of the page

## Pick-lists & Defaults
Spreadsheet "PT8 -automated spraying"
Spreadsheet "PT8 -dipping_immersion processes"
Spreadsheet "PT8 -vacuum_double vacuum proc"
| Table 4.2, p. 43 | Table 4.3, p. 44
Plant size | Area of wood treated | Area of storage place
Select small or large plant | ?? | ??
Small plant | 2000 | 79
Large plant | 20000 | 790
Table 4.2, p. 43
Product
Select fluid or solid product | ?? | ??
Fluid | Qproduct-fluid | l/m2
Solid | Qproduct-solid | kg/m2
Table 4.2, p. 43
Solubility in water at °C (mg/l) | Fraction released to drain
Select solubility in water at 20 °C (mg/l) | ??
Water solubilty <0.25 mg/l | 0.0001
Water solubilty 0.25 to <1 mg/l | 0.0015
Water solubilty 1 to <50 mg/l | 0.003
Water solubilty 50 to <100 mg/l | 0.015
Water solubilty ≥ 100 mg/l | 0.03
EUSES 2.1 background document, Table III-60 (page III-76)
Vapour pressure at 20 °C (Pa) | Fraction released to air
Select vapour pressure at 20 °C (Pa) | ??
Vapour pressure at 20 °C: <0.005 Pa | 0.001
Vapour pressure at 20 °C: 0.005 to <0.05 Pa | 0.01
Vapour pressure at 20 °C: 0.05 to <0.5 Pa | 0.02
Vapour pressure at 20 °C: 0.5 to <1.25 Pa | 0.075
Vapour pressure at 20 °C: 1.25 to <2.5 Pa | 0.15
Vapour pressure at 20 °C: ≥ 2.5 Pa | 0.25
| Table 4.8, p. 57 | Table 4.9, p. 58
Low pressure process | VOLUMEwood_treated | Area of storage place
Select vacuum-pressure or double vacuum | ?? | ??
Vacuum-pressure | 30 | 525
Double vacuum | 15 | 262.5
Spreadsheet "PT8 -vacuum_double vacuum proc"
Table 4.11, p. 63
Type of user | Fsoil,brush
Select professional user or amateur user | ??
Professional user | 0.03
Amateur user | 0.05
Spreadsheet "PT8 -indoor fumigation"
Table 4.27, p.88
Type of room | Vfumigated
Select type of room | ??
Chamber/container | 100
Small room (e.g. museum) | 300
Big volume (e.g. church) | 10000
Spreadsheet "PT8 -injection"
Units
Select units
kg.m-2
l.m-2
Spreadsheet "PT8 -termite control"
Table 4.34, p.99
Vapour pressure at 20 °C (Pa) | Fraction released to air
Select vapour pressure at 20 °C (Pa) | ??
Vapour pressure at 20 °C: <0.005 Pa | 0.001
Vapour pressure at 20 °C: 0.005 to <0.05 Pa | 0.01
Vapour pressure at 20 °C: 0.05 to <0.5 Pa | 0.02
Vapour pressure at 20 °C: 0.5 to <1.25 Pa | 0.075
Vapour pressure at 20 °C: 1.25 to <2.5 Pa | 0.15
Vapour pressure at 20 °C: ≥ 2.5 Pa | 0.25
| Table p.167 (under point 547) | Table p.169 (under point 550)
Distance from treated soil | Volume of adjacent untreated soil (m3) - around the treated perimeter | Volume of adjacent untreated soil (m3) - around the treated trench
Select distance from treated soil | ?? | ??
10 cm | 6.28 | 7.67
20 cm | 13.74 | 17.53
30 cm | 22.42 | 29.59
40 cm | 32.33 | 43.84
50 cm | 43.5 | 55.81
Table 4.35, p.102
Koc | Fraction of product leaching to deeper soil layers
Select substance Koc | ??
Koc < 500 | 1
500 ≤ Koc < 2000 | 0.5
2000 ≤ Koc < 5000 | 0.1
Koc ≥ 5000 | 0
Spreadsheet "PT8 - treated wood in service"
Application method/process | Default service life (days)
Select application method/process | ??
Vacuum pressure treatment | 7300
Double vacuum pressure treatment | 7300
Automated spraying | 5475
Dipping/flow coating | 5475
In-situ brushing (n.a. for noise barrier scenario) | 1825
Is in situ treatment covered?
No
Yes
Spreadsheet "PT8 - dock and deck-fence"
AREA/VOLUME | treated wood area/volume
Select area or volume | ??
AREA | 90.72
VOLUME | 2.2
Spreadsheet "PT8 -pre treatm & service"
Application method/process | Default service life (days)
Select application method/process | ??
Vacuum pressure treatment | 7300
Double vacuum pressure treatment | 7300
Automated spraying | 5475
Dipping/flow coating | 5475